## Index
INDEX | Technology Data for Carbon Capture, Transport and Storage
401.a Post comb - small CHP | Cost data is in 2020€
401.b Post comb - Large biomass
401.c Post comb - Cement kiln
402.a Oxy-fuel- Large Biomass
402.b Oxy-fuel Cement
403.a Direct air capture | Date | Sheet | Change | Notes
421 co2 pipeline | 2021-11-01 |  | First published. Merger of chapters around carbon capture and transport from other Technology Catalogues together with the new chapter on storage of CO2
422 co2 road transport
423 co2 ship transport
co2 terminals
451.1a 1 MTA Onshore
451.1b 3 MTA Onshore
451.1c 5 MTA Onshore
451.2a 1 MTA Nearshore
451.2b 3 MTA Nearshore
451.2c 5 MTA Nearshore
451.3a 1 MTA Offshore
451.3b 3 MTA Offshore
451.3c 5 MTA Offshore
451.3d 5 MTA Offshore - Reuse existing pipeline
Input 1 MTA Onshore
Input 3 MTA Onshore
Input 5 MTA Onshore
Input 1 MTA Nearshore
Input 3 MTA Nearshore
Input 5 MTA Nearshore
Input 1 MTA Offshore
Input 3 MTA Offshore
Input 5 MTA Offshore
Input 5 MTA Offshore - Reuse existing pipeline
This file contains the technology data sheets related to industrial process heat. The data sheets are continuously updated as technologies evolve, if the data changes significantly or if errors are found. Dates and descriptions of updates are listed in the ammendment sheet below.

## 401.a Post comb - small CHP
Technology | Post-combustion carbon capture retrofit - 100 MW(th) WtE or biomass CHP plant
| 2020 | 2025 | 2030 | 2040 | 2050 | Uncertainty (2025) |  | Uncertainty (2050) |  | Note | Ref
[6 empty] | Lower | Upper | Lower | Upper
Energy/technical data
Typical total plant capacity (t CO2 output / hour) | 32 | 32 | 32 | 34 | 34 | 30 | 34 | 33 | 35 | A
- Inputs at max capacity
A) Mass of Fluegas (t/t CO2 output) | 5.1 | 5.1 | 5.1 | 4.9 | 4.9 | 4.8 | 6 | 4.7 | 6
B1) CO2 share in fluegas input (%-vol, dry) | 15 | 15 | 15 | 15 | 15 | 12 | 15 | 12 | 15
B2) Flue gas temperature (0°C) | 35 | 35 | 35 | 35 | 35 | 30 | 40 | 30 | 40 | B
C1) Heat input (MWh/t CO2-output) | 0.833 | 0.833 | 0.72 | 0.66 | 0.66 | 0.66 | 1 | 0.55 | 0.72 | C
C2) Eletricity input (MWh/t CO2-output) | 0.03 | 0.03 | 0.025 | 0.023 | 0.02 | 0.025 | 0.035 | 0.017 | 0.025 | D
C3) Amine make-up (kg/t CO2-output) | 0.3 | 0.3 | 0.2 | 0.15 | 0.1 | 0.15 | 1.5 | 0.05 | 0.3
Y) Auxiliary products inputs (kg/t CO2-output )
- Outputs at max capacity
A2) CO2 purity prior to post cleaning (% vol) | 97 | 97 | 98 | 99 | 99 | 96 | 98 | 98 | 99 | E
A3) Total pressure of CO2 gas (kPa(a)) | 160 | 160 | 300 | 400 | 400 | 120 | 300 | 300 | 600 | F
Ax) CO2 capture rate, net (%) | 90 | 90 | 90 | 95 | 95 | 85 | 95 | 92 | 99 | G
C1) Heat out (MWh/t CO2-output) | 0.833 | 0.833 | 0.72 | 0.66 | 0.66 | 0.66 | 1 | 0.55 | 0.72
C2) Temperature of heat out (°C) | 60 | 60 | 60 | 70 | 70 | 50 | 80 | 50 | 120 | H
X) Other Non-energy outputs (kg/t CO2-output)
- other technical data
Forced outage (%) | 5 | 5 | 3 | 3 | 3 | 3 | 3 | 3 | 3
Planned outage (weeks per year) | 3 | 3 | 3 | 2 | 2 | 2 | 4 | 2 | 3
Technical lifetime (years) | 25 | 25 | 25 | 25 | 25 | 25 | 25 | 25 | 25
Construction time (years) | 2.5 | 2.5 | 2.5 | 2 | 2 | 2 | 4 | 2 | 3
Financial data (in 2020€)
Specific investment (mill € /[t CO2 output/hour]) | 3.3 | 3 | 2.7 | 2.4 | 2 | 2.5 | 5 | 1.6 | 2.8 | I
- hereof capture plant (%) | 50 | 50 | 50 | 50 | 50 |  |  |  |  | J
- hereof CO₂ compression&dehydration (%) | 10 | 10 | 10 | 10 | 10 |  |  |  |  | K
- hereof utilities & flue gas integration (%) | 10 | 10 | 10 | 10 | 10
- hereof heat integration (%) | 15 | 15 | 15 | 15 | 15 |  |  |  |  | L
- hereof Owner's cost (%) | 15 | 15 | 15 | 15 | 15
Fixed O&M (mill € /[t CO2 output/Hour]) | 0.099 | 0.09 | 0.081 | 0.072 | 0.06 | 0.075 | 0.15 | 0.048 | 0.084 | M
Variable O&M (€ per t CO2 output) | 2.5 | 2.5 | 2.5 | 2.5 | 2.5 | 1.5 | 3.5 | 1.5 | 3.5
Startup cost (€ per startup/[t CO2/hour]) | 25 | 25 | 25 | 25 | 25
Technology specific data
CO₂ compression and dehydration - Electricity input (MWh/t CO₂ output) | 0.1 | 0.1 | 0.085 | 0.075 | 0.075 | 0.09 | 0.11 | 0.07 | 0.09 | N
CO₂ compression and dehydration - Heat out (MWh/t CO₂ output) | 0.16 | 0.16 | 0.14 | 0.13 | 0.13 | 0.14 | 0.18 | 0.12 | 0.15 | N
References
1
2
3
Notes
A | CC capacity is chosen to match flue gas flow and CO₂ emission from a 100 MWth biomass boiler. Larger capacites available today if required.
B | The biomass CHP is assumed to be equipped with flue gas condensation, hence flue gas is available at 35 deg. C
C | Heat is supplied as low pressure steam 3-5 bara and (130-150 deg. C)
D | Electricity consumption includes additional CC plant, flue gas fan work and cooling water pumps, but no ID cooling tower, other utilities. CO₂ compression and drying not included.
E | Purity given on wet basis. On dry basis purity is >99.95%vol
F | CO₂ pressure at outlet flange. Future processes is expected to deliver CO₂ at higher pressure (save compression work)
G | The CO₂ capture percentage from the flue gas is expected to increase from today's 90% to 95% in 2050.
H | 20% of heat is available at 80 deg. C, 80% is available at 50 deg C. The reported 60 deg C is an weighed average.
I | Total cost including site integration and CO₂ compression. CAPEX is expected to decrease by 40% in 2050 as the market develops. Total capital investment is calculated as plant capacity (t CO₂ output/h) multiplied by the specific investment cost
J | If the CHP is euipped with flue gas condensation to <40 deg C the precooler of the CC plant may be omitted. The CC plant cost can in that case be reduced with 5% and the utility cost with 20% (because of less cooling requirement)
K | If CO₂ should be delivered liquefied for truck or road transport, a liquefaction plant must be added hence increase this post with 50% + interim storage (specified in chapter on CO₂ transport of Technology Catalogue)
L | Substantial cost have been included for heat integration which covers steam turbine modification, coupling to district heating net. Heat pump technology for upgrade of low temp waste heat not included.
M | Fixed O&M is taken as 3% of CAPEX
N | Assume compression from CC plant outlet pressure to 150 bar and drying to < 50 ppmv H₂O. Specific power consumption decrease with time as CO₂ is delivered at increasingly higher pressure from the CC plant

## 401.b Post comb - Large biomass
Technology | Post-combustion carbon capture retrofit - 500 MW(th) biomass-fired boiler
| 2020 | 2025 | 2030 | 2040 | 2050 | Uncertainty (2025) |  | Uncertainty (2050) |  | Note | Ref
[6 empty] | Lower | Upper | Lower | Upper
Energy/technical data
Typical total plant capacity (t CO2 output / hour) | 164 | 164 | 164 | 173 | 173 | 155 | 173 | 167 | 180
- Inputs at max capacity
A) Mass of Fluegas (t/t CO2 output) | 5.1 | 5.1 | 5.1 | 4.8 | 4.8 | 5.4 | 4.8 | 5 | 4.7
B1) CO2 share in fluegas input (%-vol, dry) | 17 | 17 | 17 | 17 | 17 | 15 | 17 | 15 | 17
B2) Flue gas temperature (°C) | 35 | 35 | 35 | 35 | 35 | 30 | 40 | 30 | 40 | B
C1) Heat input (MWh/t CO2-output) | 0.833 | 0.833 | 0.72 | 0.66 | 0.66 | 0.66 | 1 | 0.55 | 0.72 | C
C2) Eletricity input (MWh/t CO2-output) | 0.03 | 0.03 | 0.025 | 0.023 | 0.02 | 0.025 | 0.035 | 0.017 | 0.025 | D
C3) Amine make-up (kg/t CO2-output) | 0.3 | 0.3 | 0.2 | 0.15 | 0.1 | 0.15 | 1.5 | 0.05 | 0.3
Y) Auxiliary products inputs (kg/t CO2-output )
- Outputs at max capacity
A1) CO2 purity prior to post cleaning (% vol) | 97 | 97 | 98 | 99 | 99 | 96 | 98 | 98 | 99 | E
A2) Total pressure of CO2 gas (kPa(a)) | 160 | 160 | 300 | 400 | 400 | 120 | 300 | 300 | 600 | F
A3) CO2 capture rate, net (%) | 90 | 90 | 90 | 95 | 95 | 85 | 95 | 92 | 99
C1) Heat out (MWh/t CO2-output) | 0.833 | 0.833 | 0.72 | 0.66 | 0.66 | 0.66 | 1 | 0.55 | 0.72
C2) Temperature of heat out (°C) | 60 | 60 | 60 | 70 | 70 | 50 | 80 | 50 | 120 | H
X) Other Non-energy outputs (kg/t CO2-output)
- other technical data
Forced outage (%) | 5 | 5 | 3 | 3 | 3 | 3 | 3 | 3 | 3
Planned outage (weeks per year) | 3 | 3 | 3 | 2 | 2 | 2 | 4 | 2 | 3
Technical lifetime (years) | 25 | 25 | 25 | 25 | 25 | 25 | 25 | 25 | 25
Construction time (years) | 3 | 3 | 2.5 | 2 | 2 | 2 | 4 | 2 | 3
Financial data (in 2020€)
Specific investment (mill € /[t CO2 output/hour]) | 2.7 | 2.5 | 2.3 | 2 | 1.6 | 2.2 | 3.7 | 1.2 | 2.2 | I
- hereof capture plant (%) | 50 | 50 | 50 | 50 | 50 |  |  |  |  | J
- hereof CO₂ compression&dehydration (%) | 10 | 10 | 10 | 10 | 10 |  |  |  |  | K
- hereof utilities & flue gas integration (%) | 10 | 10 | 10 | 10 | 10
- hereof heat integration (%) | 15 | 15 | 15 | 15 | 15 |  |  |  |  | L
- hereof Owner's cost (%) | 15 | 15 | 15 | 15 | 15
Fixed O&M (mill € /[t CO2 output/Hour]) | 0.081 | 0.075 | 0.069 | 0.06 | 0.048 | 0.066 | 0.111 | 0.036 | 0.066 | M
Variable O&M (€ per t CO2 output) | 2.5 | 2.5 | 2.5 | 2.5 | 2.5 | 1.5 | 3.5 | 1.5 | 3.5
Startup cost (€ per startup/[t CO2/hour]) | 25 | 25 | 25 | 25 | 25
Technology specific data
CO₂ compression and dehydration - Electricity input (MWh/t CO₂ output) | 0.1 | 0.1 | 0.085 | 0.075 | 0.075 | 0.09 | 0.11 | 0.07 | 0.09 | N
CO₂ compression and dehydration - Heat out (MWh/t CO₂ output) | 0.16 | 0.16 | 0.14 | 0.13 | 0.13 | 0.14 | 0.18 | 0.12 | 0.15 | N
References
1
2
3
Notes
A | CC capacity is chosen to match flue gas flow and CO₂ emission from a 500 MWth biomass boiler
B | The biomass CHP is assumed to be equipped with flue gas condensation, hence flue gas is available at 35 deg. C
C | Heat is supplied as low pressure steam 3-5 bara and (130-150 deg. C)
D | Electricity consumption includes additional CC plant, flue gas fan work and cooling water pumps, but no ID cooling tower, other utilities. CO₂ compression and drying not included.
E | Purity given on wet basis. On dry basis purity is >99.95%vol
F | CO₂ pressure at outlet flange. Future processes is expected to deliver CO₂ at higher pressure (save compression work)
G | The CO₂ capture percentage from the flue gas is expected to increase from today's 90% to 95% in 2050.
H | 20% of heat is available at 80 deg. C, 80% is available at 50 deg C. The reported 60 deg C is an weighed average.
I | Total cost including CO₂ compression & drying, heat and site integration. CAPEX is expected to decrease by 40% in 2050 as the market develops. Total capital investment is calculated as plant capacity (t CO₂ output/h) multiplied by the specific investment cost.
J | If the CHP is euipped with flue gas condensation to <40 deg C the precooler of the CC plant may be omitted. The CC plant cost can in that case be reduced with 5% and the utility cost with 20% (because of less cooling requirement)
K | If CO₂ should be delivered liquefied for truck or road transport, a liquefaction plant must be added hence increase this post with 50% + interim storage (specified in chapter on CO₂ transport of Technology Catalogue)
L | Substantial cost have been included for heat integration which covers steam turbine modification, coupling to district heating net. Heat pump technology for upgrade of low temp waste heat not included.
M | Fixed O&M is taken as 3% of CAPEX
N | Assume compression from CC plant outlet pressure to 150 bar and drying to < 50 ppmv H₂O. Specific power consumption decrease with time as CO₂ is delivered at increasingly higher pressure from the CC plant

## 401.c Post comb - Cement kiln
Technology | Post-combustion carbon capture - Retrofit 4500 ton clinker per day cement kiln
| 2020 | 2025 | 2030 | 2040 | 2050 | Uncertainty (2025) |  | Uncertainty (2050) |  | Note | Ref
[6 empty] | Lower | Upper | Lower | Upper
Energy/technical data
Typical total plant capacity (t CO2 output / hour) | 152 | 152 | 152 | 160 | 160 | 144 | 160 | 155 | 167 | A
- Inputs at max capacity
A) Mass of Fluegas (t/t CO2 output) | 5.1 | 5.1 | 5.1 | 4.8 | 4.8 | 4 | 6.5 | 4 | 6.5
B1) CO2 share in fluegas input (%-vol, dry) | 20 | 20 | 20 | 20 | 20 | 15 | 30 | 15 | 30
B2) Flue gas temperature (°C) | 125 | 125 | 125 | 125 | 125 | 80 | 200 | 80 | 200 | B
C1) Heat input (MWh/t CO2-output) | 0.833 | 0.833 | 0.72 | 0.66 | 0.66 | 0.66 | 1 | 0.55 | 0.72 | C
C2) Eletricity input (MWh/t CO2-output) | 0.025 | 0.025 | 0.022 | 0.02 | 0.018 | 0.02 | 0.03 | 0.015 | 0.021 | D
C3) Amine make-up (kg/t CO2-output) | 0.3 | 0.3 | 0.2 | 0.15 | 0.1 | 0.15 | 1.5 | 0.05 | 0.3
Y) Auxiliary products inputs (kg/t CO2-output )
- Outputs at max capacity
A2) CO2 purity prior to post cleaning (% vol) | 97 | 97 | 98 | 99 | 99 | 96 | 98 | 98 | 99 | E
A3) Total pressure of CO2 gas (kPa(a)) | 160 | 160 | 300 | 400 | 400 | 120 | 300 | 300 | 600 | F
Ax) CO2 capture rate, net (%) | 90 | 90 | 90 | 95 | 95 | 85 | 95 | 92 | 99
C1) Heat out (MWh/t CO2-output) | 1.65 | 1.65 | 1.54 | 1.48 | 1.48 | 1.48 | 1.8 | 1.3 | 1.55
C2) Temperature of heat out (°C) | 60 | 60 | 60 | 70 | 70 | 50 | 80 | 50 | 120 | H
D) Flue gas condensate (t/t CO2-output) | 1 | 1 | 1 | 1 | 1 | 1 | 1 | 1 | 1 | I
- other technical data
Forced outage (%) | 5 | 5 | 3 | 3 | 3 | 3 | 3 | 3 | 3
Planned outage (weeks per year) | 3 | 3 | 3 | 2 | 2 | 2 | 4 | 2 | 3
Technical lifetime (years) | 25 | 25 | 25 | 25 | 25 | 25 | 25 | 25 | 25
Construction time (years) | 3 | 3 | 2.5 | 2.5 | 2.5 | 2.5 | 4 | 2 | 3.5
Financial data (in 2020€)
Specific investment (mill € /[t CO2 output/hour]) | 3 | 2.8 | 2.6 | 2.2 | 1.8 | 2.8 | 5.2 | 1.4 | 2.4 | J
- hereof capture plant (%) | 45 | 45 | 45 | 45 | 45 |  |  |  |  | K
- hereof CO₂ compression&dehydration (%) | 10 | 10 | 10 | 10 | 10 |  |  |  |  | L
- hereof utilities & flue gas integration (%) | 10 | 10 | 10 | 10 | 10
- hereof heat integration and steam plant (%) | 20 | 20 | 20 | 20 | 20 |  |  |  |  | M
- hereof Owner's cost (%) | 15 | 15 | 15 | 15 | 15
Fixed O&M (mill € /[t CO2 output/Hour]) | 0.09 | 0.084 | 0.078 | 0.066 | 0.054 | 0.084 | 0.156 | 0.042 | 0.072 | N
Variable O&M (€ per t CO2 output) | 2.5 | 2.5 | 2.5 | 2.5 | 2.5 | 1.5 | 3.5 | 1.5 | 3.5
Startup cost (€ per startup/[t CO2/hour]) | 25 | 25 | 25 | 25 | 25
Technology specific data
CO₂ compression and dehydration - Electricity input (MWh/t CO₂ output) | 0.1 | 0.1 | 0.085 | 0.075 | 0.075 | 0.09 | 0.11 | 0.07 | 0.09 | O
CO₂ compression and dehydration - Heat out (MWh/t CO₂ output) | 0.16 | 0.16 | 0.14 | 0.13 | 0.13 | 0.14 | 0.18 | 0.12 | 0.15 | O
References
1
2
3
Notes
A | CC capacity is chosen to match a cement kiln with production of 4500 tonne clinker per day. CO₂ generated from combusiton of additional fuel to provide heat to CC plant is not captured. Part of the heat demand may be recovered from the cement kiln
B | Cement kiln exhaust gas is assumed to be 125 deg C
C | Heat is supplied as low pressure steam 3-5 bara and 130-150 deg C
D | Electricity consumption includes additional CC plant, flue gas fan work and cooling water pumps, but no ID cooling tower, other utilities. CO₂ compression and drying not included.
E | Purity given on wet basis. On dry basis purity is >99.95%vol
F | CO₂ pressure at outlet flange. Future processes is expected to deliver CO₂ at higher pressure (save compression work)
G | This is the water vapour contained in the CO₂ product. This is recovered during compression and may be returned to the CC process
H | 20% of heat is available at 80 deg. C, 80% is available at 50 deg C. The reported 60 deg C is an weighed average.
I | Flue gas condensate is produced from pre-cooling of flue gas
J | Total retrofit cost including CC plant, steam plant/waste heat recovery units, utilities, cooling water, CO₂ compression and drying to pipeline specifications (150 bar) and integration costs. CAPEX is expected to decrease by 40% in 2050 as the market develops.
K | If the CHP is euipped with flue gas condensation to <40 deg C the precooler of the CC plant may be omitted. The CC plant cost can in that case be reduced with 5% and the utility cost with 20% (because of less cooling requirement)
L | If CO₂ should be delivered liquefied for truck or road transport, a liquefaction plant must be added hence increase this post with 50% + interim storage (specified in chapter on CO₂ transport of Technology Catalogue)
M | Cement plants typically don't have steam available for CC. Investment cost of steam plant and/or waste heat recovery boilers are included
N | Fixed O&M is taken as 3% of CAPEX
O | Assume compression from CC plant outlet pressure to 150 bar and drying to < 50 ppmv H₂O. Specific power consumption decrease with time as CO₂ is delivered at increasingly higher pressure from the CC plant

## 402.a Oxy-fuel- Large Biomass
Technology | Oxy-fuel carbon capture - Retrofit 500 MW biomass boiler excluding ASU
| 2020 | 2025 | 2030 | 2040 | 2050 | Uncertainty (2025) |  | Uncertainty (2050) |  | Note | Ref
[6 empty] | Lower | Upper | Lower | Upper
Energy/technical data
Typical total plant capacity (t CO2 output / hour) | 175 | 175 | 175 | 175 | 175 | 170 | 180 | 175 | 180 | A | 1
- Inputs at max capacity
A) Mass of Fluegas (t,/t CO2 output) | 2 | 1.9 | 1.85 | 1.8 | 1.8 | 2 | 1.8 | 2 | 1.8 |  | 1
B1) CO2 share in fluegas input (% vol) | 30% | 31% | 31% | 32% | 32% | 30% | 35% | 30% | 35% | B | 1
B2) H2O share in fluegas Input (% vol) | 58% | 60% | 60% | 62% | 62% | 58% | 62% | 58% | 62% |  | 1
C1) Heat input (MWh/t CO2-output) | 0 | 0 | 0 | 0 | 0 | 0 | 0 | 0 | 0 |  | 1
C2) Eletricity input (MWh/t CO2-output) | 0 | 0 | 0 | 0 | 0 | 0 | 0 | 0 | 0 | C | 1
D) mass of O₂ input (ton O₂/ton CO₂ output) | 0.86 | 0.86 | 0.86 | 0.86 | 0.86 | 0.86 | 0.86 | 0.86 | 0.86
- Outputs at max capacity
A2) CO2 purity prior to post cleaning (% vol) | 70% | 75% | 80% | 80% | 85% | 70% | 80% | 70% | 90% |  | 1
A3) Total pressure of CO2 gas (kPa(a)) | 100 | 100 | 100 | 100 | 100 | 100 | 100 | 100 | 100 |  | 1
Ax) CO2 capture rate, net (%) | 96.15% | 96.15% | 96.15% | 96.15% | 96.15% | 93.41% | 98.9% | 96.15% | 98.9% | D | 1
B1) Mass of H2O (t/t CO2-output) | 0.8 | 0.8 | 0.8 | 0.8 | 0.8 | 0.7 | 0.9 | 0.7 | 0.9 | E | 1
C1) Heat out (MW/t CO2-output/hour) | 0.5 | 0.5 | 0.5 | 0.5 | 0.5 | 0.4 | 0.55 | 0.4 | 0.55 | F
C2) Temperature of heat out (C) | 30 | 30 | 30 | 30 | 30 | 30 | 30 | 30 | 30
- other technical data
Forced outage (%) | 5% | 5% | 4% | 3% | 3% | 3% | 5% | 3% | 5%
Planned outage (weeks per year) | 3 | 3 | 3 | 2 | 2 | 2 | 4 | 2 | 3
Technical lifetime (years) | 25 | 25 | 25 | 25 | 25 | 25 | 25 | 25 | 25
Financial data (in 2020€)
Specific investment (mill € /[t CO2 output/hour]) | 1.45 | 1.45 | 1.3775 | 1.3 | 1.15 | 1.2 | 2.6 | 0.95 | 2.1 | G
- hereof equipment (%)
- hereof installation (%)
Fixed O&M (mill € /[t CO2 output/Hour]) | 0.0435 | 0.0435 | 0.041325 | 0.039 | 0.0345 | 0.036 | 0.078 | 0.0285 | 0.063 | H
Variable O&M (€ per t CO2 output) | 2 | 2 | 2 | 2 | 2 | 2 | 2 | 2 | 2 | I
Startup cost (€ per startup/[t CO2/hour]) | 100 | 100 | 100 | 100 | 100 | 100 | 100 | 100 | 100 | J
Technology specific data
Specific investment optional O₂ plant (ASU) (mill € /[t CO2 output/ hour]) | 0.8 | 0.8 | 0.75 | 0.7 | 0.6 | 0.7 | 0.9 | 0.5 | 0.8 | K
Electricity input for optional O₂ plant (ASU) (MW/ton CO₂/h) | 0.19 | 0.18 | 0.16 | 0.15 | 0.15 | 0.18 | 0.2 | 0.125 | 0.175
Electricity input CO₂ post treatment (CPU) (MWh/t CO2-output) | 0.18 | 0.18 | 0.17 | 0.16 | 0.15 | 0.16 | 0.2 | 0.12 | 0.18
Heat output CO₂ post treatment (MWh/t CO₂ output) | 0.3 | 0.3 | 0.29 | 0.27 | 0.25 | 0.25 | 0.35 | 0.2 | 0.3
References
1 | Chris Spero, Toshihiko Yamada. Callide Oxyfuel Project, Final Results, March 2018. https://www.globalccsinstitute.com/archive/hub/publications/202090/cop-finalresults-publicreport-march2018.pdf
2
3
Notes
A | CC capacity is chosen to match flue gas flow and CO₂ emission from a 500 MWth biomass boiler
B | On wet basis, before flue gas condensation
C | Electricity for oxy-fuel retrofit plant is assumed unchanged when excluding ASU and CPU.
D | Some CO₂ is vented from CPU during purification. The capture rate provides the fraction of the CO₂ from the boiler which is captured
E | The amount of flue gas condensate produced is depending on fuel composition (moisture). This value is based on wood chips (wet fuel)
F | Cooling water for flue gas condensation. As mentioned in D) this depends on fuel composition.
G | Cost includes boiler modification and CO₂ purification unit (CPU) and compression to 150 bar for pipeline transport, but excludes O₂ production plant (ASU). Cost assumed to decrease by 20% up to 2050 as market develops
H | Fixed O&M is estimated as 3% of CAPEX.
I | Cost for make-up chemicals to CPU and disposal of acid waste. Power consumption for new flue gas recirculations fans assumed to equal reduced power at existing fans
J | Estimated value excluding ASU for O₂ production
K | An large O₂ source is required for an oxy-fuel plant. An ASU is therefore likely to be required.

## 402.b Oxy-fuel Cement
Technology | Oxy-fuel carbon caputre - Retrofit 3000 ton clinker per day cement kiln excluding ASU
| 2020 | 2025 | 2030 | 2040 | 2050 | Uncertainty (2025) |  | Uncertainty (2050) |  | Note | Ref
[6 empty] | Lower | Upper | Lower | Upper
Energy/technical data
Typical total plant capacity (t CO2 output / hour) | 94.5 | 94.5 | 94.5 | 100 | 100 | 90 | 100 | 95 | 104 | A | 1
- Inputs at max capacity
A) Mass of Fluegas (t/t CO2 output) | 1.4 | 1.4 | 1.4 | 1.3 | 1.3 | 1.5 | 1.2 | 1.4 | 1.2 | B
B1) CO2 share in fluegas input (% vol) | 74 | 74 | 74 | 74 | 74 | 65 | 80 | 74 | 80 |  | 1
B2) H2O share in fluegas Input (% vol) | 2.7 | 2.7 | 2.7 | 2.7 | 2.7 | 2.5 | 6 | 2.5 | 6 |  | 1
C1) Heat input (MWh/t CO2-output) | 0 | 0 | 0 | 0 | 0 | 0 | 0 | 0 | 0
C2) Eletricity input (MWh/t CO2-output) | 0 | 0 | 0 | 0 | 0 | 0 | 0 | 0 | 0 | C
D) mass of O₂ input (ton O₂/ton CO₂ output) | 0.38 | 0.38 | 0.38 | 0.36 | 0.36 | 0.41 | 0.36 | 0.38 | 0.35
- Outputs at max capacity
A2) CO2 purity prior to post cleaning (% vol) | 74 | 74 | 74 | 74 | 74 | 65 | 80 | 74 | 85
A3) Total pressure of CO2 gas (kPa(a)) | 100 | 100 | 100 | 100 | 100 | 100 | 100 | 100 | 100
Ax) CO2 capture rate, net (%) | 90 | 90 | 90 | 95 | 95 | 85 | 95 | 90 | 99 | D | 1
B1) Mass of H2O (t/t CO2-output) | 0.06 | 0.06 | 0.06 | 0.06 | 0.06 | 0.05 | 0.1 | 0.05 | 0.1 | E
C1) Heat out (MW/t CO2-output/hour)
C2) Temperature of heat out (C)
- other technical data
Forced outage (%) | 5% | 5% | 4% | 3% | 3% | 3% | 5% | 3% | 5%
Planned outage (weeks per year) | 3 | 3 | 3 | 2 | 2 | 2 | 4 | 2 | 3
Technical lifetime (years) | 25 | 25 | 25 | 25 | 25 | 25 | 25 | 25 | 25
Financial data (in 2020€)
Specific investment (mill € /[t CO2 output/hour]) | 1.2 | 1.2 | 1.15 | 1.05 | 1 | 1 | 1.8 | 0.8 | 1.4 | F
- hereof equipment (%)
- hereof installation (%)
Fixed O&M (mill € /[t CO2 output/Hour]) | 0.036 | 0.036 | 0.0345 | 0.0315 | 0.03 | 0.03 | 0.054 | 0.024 | 0.042 | G
Variable O&M (€ per t CO2 output) | 2 | 2 | 2 | 2 | 2 | 2 | 2 | 2 | 2 | H
Startup cost (€ per startup/t CO2/hour) | 30 | 30 | 30 | 30 | 30 | 30 | 30 | 30 | 30 | I
Technology specific data
Specific investment optional O₂ plant (ASU) (mill € /[t CO2 output/ hour]) | 0.3 | 0.3 | 0.28 | 0.26 | 0.24 | 0.25 | 0.35 | 0.22 | 0.3 | J
Electricity input for optional O₂ plant (ASU) (MW/ton CO₂/h) | 0.086 | 0.086 | 0.08 | 0.075 | 0.7 | 0.08 | 0.09 | 0.6 | 0.08
Electricity input CO₂ post treatment (CPU) (MWh/t CO2-output) | 0.18 | 0.18 | 0.17 | 0.16 | 0.15 | 0.16 | 0.2 | 0.12 | 0.18
Heat output CO₂ post treatment (MWh/t CO₂ output) | 0.3 | 0.3 | 0.29 | 0.27 | 0.25 | 0.25 | 0.35 | 0.2 | 0.3
References
1 | ECRA CCS Project – Report on Phase III. European Cement Research Academy. Technical Report TR-ECRA-119/2012.
2
3
Notes
A | CC capacity is chosen to match a cement kiln with production of 3000 tonne clinker per day.
B | On wet basis, after flue gas condensation unit
C | Electricity for oxy-fuel retrofit plant is assumed unchanged when excluding ASU and CPU.
D | Some CO₂ is vented from CPU during purification. The capture rate provides the fraction of the CO₂ from the klin exhaust gases which is captured
E | The amount of flue gas condensate produced is depending on fuel composition (moisture) and is based on dry cement process. For wet process 1.1 t condensate/t CO₂ and 0.8 MWh/tonc CO₂ heat out can be used
F | Cost includes cement kiln modifications and CO₂ purification unit (CPU) and compression to 150 bar for pipeline transport, but excludes O₂ production plant (ASU). Cost assumed to decrease by 20% up to 2050 as market develops
G | Fixed O&M is estimated as 3% of CAPEX.
H | Cost for make-up chemicals to CPU and disposal of acid waste. Power at flue gas recirculations fans equals reduced power at other fans
I | Estimated value excluding ASU for O₂ generation.
J | An large O₂ source is required for an oxy-fuel plant. An ASU is therefore likely to be required. For cement kilns significantly less O₂ required pr. t CO₂ compared to energy plants

## 403.a Direct air capture
Technology | Direct Air Capture Plant
| 2020 | 2025 | 2030 | 2040 | 2050 | Uncertainty (2025) |  | Uncertainty (2050) |  | Note | Ref
[6 empty] | Lower | Upper | Lower | Upper
Energy/technical data
Typical total plant capacity (t CO2 output / hour) | 0.1 | 0.2 | 2 | 50 | 125 | 0.1 | 0.4 | 50 | 200 | A | 1
- Inputs at max capacity
A) Air flow rate (t/t CO2 output) | 3300 | 3300 | 2800 | 2400 | 2100 | 3000 | 3600 | 2000 | 3000 | B
C1) Heat input (MWh/t CO2-output) | 2.5 | 2.5 | 2 | 1.5 | 1.5 | 1.5 | 2.5 | 1.4 | 2 | C | 1,2,3,4
C2) Eletricity input (MWh/t CO2-output) | 0.35 | 0.35 | 0.32 | 0.3 | 0.28 | 0.2 | 0.5 | 0.25 | 0.35 | D | 1,2,3,4
Y) Auxiliary products inputs (kg/t CO2-output )
- Outputs at max capacity
A2) CO2 purity prior to post cleaning (% vol) | 99.9 | 99.9 | 99.9 | 99.9 | 99.9 |  |  |  |  | E | 2.4
A3) Total pressure of CO2 gas (kPa(a)) | 20 | 20 | 20 | 20 | 20 | [5 empty] | 2
B1) Mass of H2O (t/t CO2-output) | 1 | 1 | 1 | 1 | 1 | 0.5 | 1.5 | 0.5 | 1.5 | F | 1
C1) Heat out (MWh/t CO2-output) | 1.25 | 1.25 | 1 | 0.75 | 0.75 | 0.75 | 1.25 | 0.7 | 1 | G
C2) Temperature of heat out (°C) | 50 | 50 | 50 | 50 | 50 | 20 | 70 | 20 | 70 | H
- other technical data
Forced outage (%) | 5 | 5 | 3 | 3 | 3 | 3 | 3 | 3 | 3 | I
Planned outage (weeks per year) | 3 | 3 | 3 | 3 | 3 | 3 | 3 | 3 | 3 | I
Technical lifetime (years) | 20 | 20 | 20 | 20 | 20 |  |  |  |  | J | 4
Construction time (years) | 1 | 1 | 2 | 2.5 | 2.5 | 0.75 | 1.5 | 1.5 | 3 | K
Financial data (in 2020€)
Specific investment (mill € /[t CO2 output/hour]) | 7 | 7 | 6 | 5 | 4 | 6 | 10 | 3 | 7 | L | 2
- hereof equipment (%)
- hereof installation (%)
Fixed O&M (mill € /[t CO2 output/hour]) | 0.3465 | 0.3465 | 0.297 | 0.2475 | 0.198 | 0.297 | 0.495 | 0.1485 | 0.3465 | M | 2
Variable O&M (€ per Mt CO2 output) | [9 empty] | N
Startup cost (€ per startup/t CO2/hour)
Technology specific data
Land use for DAC unit (km^2/(Mt CO₂ output/year) | 0.1 | 0.1 | 0.1 | 0.05 | 0.02 | 0.02 | 0.1 | 0.05 | 0.002 |  | 1
CO₂ compression and dehydration - Electricity input (MWh/t CO₂ output) | 0.15 | 0.15 | 0.15 | 0.15 | 0.15 |  |  |  |  | O
CO₂ compression and dehydration - Heat out (MWh/t CO₂ output) | 0.2 | 0.2 | 0.2 | 0.2 | 0.2
References
1 | P. Viebahn, A. Scholz and O. Zelt. The potential Role of Direct Air capture in the German energy research program. Energies 2019, 12, 3443
2 | M. Fasihi, O. Efimova, C. Breyer. Techno-economic assessment of CO₂ direct air capture plants. J. of Cleaner Prod. 224 (2019) 957-980.
3 | Evans, S. The Swiss Company Hoping to Capture 1% of Global CO2 Emissions by 2025; CarbonBrief. 22 June 2017.
4 | A.B. Vogel. CO2 – the Raw Material that Comes from AIR. Swiss Federal Office of Energy. 8643 Gasbefeurte kraftwerke. 05.05.2017.
Notes
A | Largest facility in operation today is approx. 0.1 t/h by Climeworks consisting of 18 modules. The 2050 value is based on technology vendors expectations of +1 MTPA plant.
B | Air flow to DAC unit up to year 2025 assumes 50% capture rate of 400 ppmv CO₂ in air. It is expected that capture rate may increase to 80% in 2050.
C | Based on solid adsorption by Climeworks. Heat is required around 100 deg C to desorb CO₂. Inconsistency in reported heat requirement, 2.5 MWh/ton CO₂ is regarded as more realistic value. The 2050 value is Climeworks' target (undocumented)!
D | Electrical consumption between 0.2 and 0.5 MWh/t CO₂ reported. The average value (0.35 MWh/t CO₂) is selected with 20% improvement to 2050.
E | CO₂ purity is claimed to 99.9%, however this is undocumented. It is expected that this is on dry basis as the CO₂ will contain moisture as well.
F | Moisture from the air is co-adsorbed on the filter and desorbed during regeneration. 1 m³/t CO₂ is reported but this will presumably vary with air humidity.
G | Modules must be cooled to 15 deg C after regeneration. No data, hence it is assumed that 50% of heat input must be removed, rest is heat of desorption.
H | Filter module to be cooled from approx. 100 to 15 deg C, hence 50 deg C is taken as an average. Heat only available intermittently as it is a batch process. Details unkonwn.
I | Values assumed, no data available.
J | The life expectancy of one module is reported to be 4 years according to Vogel et al. [4]. Overall plant is assumed to have 20 years lifetime Fashi et al. [2].
K | Climeworks have currently capacity to produce 150 CO₂ collector modules per year, hence today's small scale plants can be produced in short time. The installation time is expected to increase with size of facility.
L | No CAPEX value reported by Climeworks, however based on CAPEX estimate for 360 ktpa plant from Antecy (which has become part of Climeworks). 0.5 mill €/(t CO₂) added for CO₂ compression to 150 bar CAPEX assumed to decrease by 40% in 2050.
M | Total O&M is taken as 3.7% of CAPEX as in Fashi et al. [2]. CO₂ filter is reported to need replacement every 4 years [4]. The filter is assumed to make up 5% of CAPEX, hence additonal 1.25% of CAPEX is added to fixed O&M
N | O&M is not split in fixed and variable. It is expected that O&M is mainly fixed for the solid adsorption technology.
O | Compression of CO₂ from 0,2 to 150 bara inkl. dehydration to 50 ppmv

## 421 co2 pipeline
| Technology | CO2 pipeline transport
|  | 2020 | 2030 | 2050 | Uncertainty (2020) |  | Uncertainty (2050) |  | Note | Ref
| Energy/technical data |  |  |  | Lower | Upper | Lower | Upper
| Energy demand, lines 10-30 t CO2/h (kW/[t CO₂/h]/km) | 0.06 | 0.06 | 0.06 | 0.05 | 0.75 | 0.05 | 0.75 | A | 3
| Energy demand lines 30-120 t CO2/h (kW/[t CO₂/h]/km) | 0.04 | 0.04 | 0.04 | 0.03 | 0.05 | 0.03 | 0.05 | A | 3
| Energy demand, lines above 120-500 t CO2/h (kW/[t CO₂/h]/km) | 0.02 | 0.02 | 0.02 | 0.015 | 0.025 | 0.015 | 0.025 | A | 3
| Technical life time (years) | 50 | 50 | 50 | 45 | 55 | 45 | 55 |  | 1
| Construction time (years) | 1 | 1 | 1 | 0.7 | 1.5 | 0.5 | 1.5 |  | 1
Financial data (in 2020€)
Investment costs
| Investment costs; onshore single line, 10 - 30 t CO₂/h (EUR/[t CO2/h]/m) | 15 | 15 | 15 | 12 | 20 | 12 | 20 | B | 3
| Investment costs; onshore single line, 30 - 120 t CO₂/h (EUR/[t CO2/h]/m) | 8 | 8 | 8 | 6 | 10 | 6 | 10 | B | 3
| Investment costs; onshore single line, 120 - 500 t CO₂/h (EUR/[t CO2/h]/m) | 2.3 | 2.3 | 2.3 | 1.8 | 3 | 1.8 | 3 | B | 3
| Investment costs; offhore single line, 120 - 500 t CO₂/h (EUR/[t CO2/h]/m) | 4 | 4 | 4 | 3 | 7 | 3 | 7 | C | 2
| Investments, percentage installation (%) | 75 | 75 | 75 | [5 empty] | 1
| Investments, percentage materials (%) | 25 | 25 | 25 | [5 empty] | 1
| Investment costs compressor/pumping station (mill EUR) | 4 | 4 | 4 | 2 | 6 | 2 | 6 | D | 3
| Fixed O&M (EUR/[t CO₂/h]/year/km) | 20 | 20 | 20 | 10 | 30 | 10 | 30 | E | 2
| Variable O&M (EUR/[t CO₂/h]/km) | 0 | 0 | 0
Technology specific data
References:
1 | Technology Catalogue Natural gas Main Distribution Lines, Table 6
2 | The Costs of CO₂ transport, Zero Emission Platform (ZEP), Report 2010
3 | COWI estimate 2020
Notes:
A | Estimated as the energy required to overcome pipeline pressure drop (dP). Pipeline sized for dP of approx. 1.5, 1.0, 0.5 bar/km for small, medium and large capacity pipelines respectively (flow velocities of 1.2-2 m/s). It is expected that small bore pipelines will mainly be used for shorter distances, hence larger dP is acceptable.
B | Estimate includes cost for permitting, landowner compensation, cathodic protection and coating. Installation based on burried pipeline with 8% tunnelling. Operating pressure max 150 bar. Sectionalisation valve every 15 km. Installation costs are based om experienced cost for NG pipeline installation in Denmark. The 10-30 t CO2/h capacity interval is based on cost of a 4" pipeline, the 30-120 t CO2/h is based on weighed average of the cost of 4 and 8" pipelines. The 120-500 t CO2/h range is based on cost of a 12" pipeline.
C | Offshore pipeline cost is based on ZEP's estimate in [2] for 180 km 12" pipeline transporting 2.5 MTPA CO₂ (approx. 300 t CO₂/h) but adjusted down from 4.7 to 4.0 EUR/[t CO2]/m to be more in line with expectations for Danish conditions as well as the estimate for onshore pipeline.
D | Pumping station for 2 MTPA CO₂ flow. CO₂ pressure increased from 80 to 150 bar with high-pressure CO₂ pump. Pump station every approx. 100 km. Cost estimate based on biogas compression station with CO₂ specific process equipment. Technical lifetime of pumping station is 25 years.
E | Operating cost is assumed to be fixed for each pipeline. Estimate is based on cost of 12" pipeline in [2] and excludes pumping/compression cost.

## 422 co2 road transport
| Technology | CO₂ road transport by tanker truck
|  | 2020 | 2030 | 2050 | Uncertainty (2020) |  | Uncertainty (2050) |  | Note | Ref
| Energy/technical data |  |  |  | Lower | Upper | Lower | Upper
| Energy demand truck (kWh/km/t CO₂) | 0.17 | 0.16 | 0.13 |  |  |  |  | A | 1
| Technical life time (years) | 10 | 10 | 10 |  |  |  |  | B
| Construction time (years) | 0.5 | 0.5 | 0.5
Financial data (in 2020€)
| Transport fixed cost (EUR/t CO₂) | 3.8 | 3.8 | 3.8 |  |  |  |  | C | 2
| Variable cost per km (EUR/t CO₂/km) | 0.14 | 0.14 | 0.14 |  |  |  |  | C | 2
Technology specific data
References:
1 | Network for Transport Measures (NTM) database, 2020
2 | COWI estimate 2020
Notes:
A | Energy demand based on 50 tonne truck with capacity of carrying 30 ton liquid CO₂. Tanker full one way and empty return. Energy included in variable transport cost.
B | Technical lifetime of truck (puller) will depend on the distance driven, 4-10 years. Lifetime trailer 10 years or more.
C | Cost of truck transport is split into a fixed part related to the time spend on loading/unloading and variable cost based on the distance driven. Assumptions: 24/7 operation, 45 min loading and unloading time, 50 km/h average speed, Distance 50 km, fuel cost 1.2 €/kg, LHV 43 MJ/kg, CAPEX Truck + Tanker is 660 k€, 4% annual maintenance. CAPEX annualised with 8% over 4 years
D
E

## 423 co2 ship transport
| Technology | CO₂ ship transportation
|  | 2020 | 2030 | 2050 | Uncertainty (2020) |  | Uncertainty (2050) |  | Note | Ref
| Energy/technical data |  |  |  | Lower | Upper | Lower | Upper
| Energy demand, 4,000 t CO₂ ship (MWh/day) | 90 | 90 | 80 | 80 | 200 | 60 | 160 | A | 1
| Energy demand, 10,000 t CO₂ ship (MWh/day) | 180 | 180 | 150 | 160 | 280 | 140 | 240 | A | 1
| Technical life time CO₂ carrier (years) | 40 | 40 | 40 | [5 empty] | 2
| Construction time (years) | 2 | 2 | 2 | 1.5 | 2.5 | 1.5 | 2.5
Financial data (in 2020€)
| Investments, 4000 t CO₂ ship (EUR/t CO₂) | 10000 | 9500 | 8000 | 7000 | 13000 | 5000 | 10000 | B | 3
| Investments,10,000 t CO2 ship (EUR/t CO₂) | 6500 | 6200 | 5000 | 5000 | 6500 | 3000 | 6500 | B | 3
| Fixed O&M 4000 t CO₂ Ship (EUR/t CO₂/year) | 500 | 475 | 400 | 350 | 650 | 250 | 500 | C | 3
| Fixed O&M 10000 t CO₂ Ship (EUR/t CO₂/year) | 325 | 310 | 250 | 250 | 325 | 150 | 325 | C | 3
| Variable O&M 4000 t CO₂ ship (EUR/[t CO₂]) | 0 | 0 | 0 |  |  |  |  | D
| Variable O&M 14000 t CO₂ ship (EUR/[t CO₂/h]/) | 0 | 0 | 0 |  |  |  |  | D
Technology specific data
References:
1 | Based on input from Knutsen shipping
2 | The Cost of CO₂ Transport – Post-demonstration CCS in the EU. ZEP report 2010
3 | Shipping CO₂ - UK cost estimation study. ElementEnergy, Final report for Business, Energy & Industrial Strategy Department, Nov 2018.
Notes:
A | Energy consumption based on fuel LHV at cruising speed 15 knots or 28 km/h and average of full and empty cargo. Typical LHV of Heavy Fuel Oil (HFO) is 40.4 MJ /kg.
B | Ship cost is based on CO₂ pressure conditions of 15 bara, -25°C. Significantly lower cost is reported in literature for low pressure 7 bara and -50°C, however no experience exists with transportation of CO₂ at these conditions.
C | Fixed O&M of ships is taken as 5% of CAPEX incl. Pilot assistance and docking fee to harbor
D | Variable O&M exlcuding fuel costs is assumed to be insignificant. Tax on tonnage of CO₂ shipped is also excluded as this will be highly dependent on the specific port.
E
F
G
H
I

## co2 terminals
| Technology | CO₂ terminals
|  | 2020 | 2030 | 2050 | Uncertainty (2020) |  | Uncertainty (2050) |  | Note | Ref
| Energy/technical data |  |  |  | Lower | Upper | Lower | Upper
| Energy demand, CO₂ terminal (kWh/t CO₂/day) | 0.2 | 0.2 | 0.15 | 0.1 | 0.3 | 0.1 | 0.2 | A | 1
| Technical life time land terminal (years) | 25 | 25 | 25 | [5 empty] | 1
| Construction time (years) | 2 | 2 | 2 | [5 empty] | 1
Financial data (in 2020€)
| Investments, 3,000 t CO₂ terminal (EUR/t CO₂) | 2500 | 2300 | 2000 | 2000 | 3000 | 1400 | 2400 | B | 1
| Investments, 14,000 t CO₂ terminal (EUR/t CO₂) | 1500 | 1400 | 1200 | 1200 | 1800 | 1000 | 1400 | B | 1
| Fixed O&M terminal, small terminal (EUR/t CO₂/year) | 75 | 69 | 60 |  |  |  |  | C | 1
| Fixed O&M terminal, large terminal (EUR/t CO₂/year) | 45 | 42 | 36 |  |  |  |  | C | 1
| Variable O&M terminal (EUR/t CO₂) | 0 | 0 | 0 |  |  |  |  | D | 1
Technology specific data
References:
1 | COWI estimate 2020
2
Notes:
A | Electricity primarily for refrigeration/re-liquefaction of CO₂ vapours and operating of ship loading pumps.
B | The CAPEX estimate assumes the CO2 terminal is established at an existing pier. The estimate includes insulated bullet tanks, CO₂ transfer piping, marine loading arm, loading pumps, metering and utilities. Estimated for CO₂ conditions of 15 bara and -27oC.
C | Fixed O&M is taken as 3% of CAPEX
D | Assumed to be negligible

## 451.1a 1 MTA Onshore
Technology |  | Onshore Storage (1 Mt/y)
year |  | 2020 | 2025 | 2030 | 2040 | 2050 | 2025 | 2025 | 2050 | 2050 | - | -
est |  | ctrl | ctrl | ctrl | ctrl | ctrl | lower | upper | lower | upper | note | ref
cat | par
Technical data
| Storage capacity [mio. ton CO2] | 30 | 30 | 30 | 30 | 30 | 30 | 30 | 30 | 30 | A
| Input/injection capacity [mio. ton CO2/yr] | 1 | 1 | 1 | 1 | 1 | 1 | 1 | 1 | 1 | B
| Construction time [years] | 3 | 3 | 3 | 3 | 3 | 3 | 3 | 3 | 3 | C
| Technical lifetime [years] | 30 | 30 | 30 | 30 | 30 | 30 | 30 | 30 | 30 | D
Environment
| Power consumption [MJ/ton CO2] | 50 | 50 | 50 | 50 | 50 | 50 | 50 | 50 | 50 | E
Financial data (in 2020€)
| Nominal investment (*total) [€/ton CO2, 2020] | 2.9556 | 2.8107 | 2.673 | 2.4174 | 2.4174 | 2.6716 | 3.8222 | 1.6122 | 3.8222 | F, N
Possible additional investment [€/ton CO2, 2020]
| Decommissioning costs [€/ton CO2, 2020] | 0.50444 | 0.47972 | 0.45621 | 0.41259 | 0.41259 | 0.45598 | 0.50444 | 0.27517 | 0.50444 | G
| Fixed O&M [€/ton CO2, 2020] | 3.7556 | 3.5715 | 3.3965 | 3.0717 | 3.0717 | 3.3947 | 3.7556 | 2.0486 | 3.7556 | H
| Variable O&M (*total variable excl. energy cost) [€/ton CO2, 2020] | 1.6387 | 1.5584 | 1.482 | 1.3403 | 1.3403 | 1.4812 | 1.6387 | 0.89387 | 1.6387 | I
| Variable O&M (energy cost) [€/ton CO2, 2020] | 0.90667 | 0.86223 | 0.81997 | 0.74157 | 0.74157 | 0.81955 | 0.90667 | 0.49457 | 0.90667 | J
Variable O&M (other O&M) [€/ton CO2, 2020]
Technology specific data
| Pre-FID Cost (€/t CO2, 2020) | 0.86667 | 0.82419 | 0.7838 | 0.70885 | 0.70885 | 0.7834 | 0.86667 | 0.47275 | 0.86667 | K
| Post closure monitoring (20 years) (€/t CO2, 2020) | 1.7778 | 1.6906 | 1.6078 | 1.4541 | 1.4541 | 1.607 | 1.7778 | 0.96975 | 1.7778 | L
Guarantees and financial liability (€/t CO2, 2020)
Notes
A | Storage capacity is set to be equivalent to injection rate times technical life time
B | Nominal injection capacity
C | Construction time is assumed to be from contract awarded after final investment decision until first injection
D | Technical life time are for all scenarios set to 30 years for easy comparison. However if plants are proper maintained and continuously upgraded higher lifetime can be expected,
as an example can be mentioned the Danish refineries which have until now have been in operation since the early 60ties.
E | Power consumption includes pumping, CO2 recovery from the storage and a few degrees of heating during winter time when only cold sea water is available for heating
F | Nominal investment includes intermediate storage, pipelines to injection site, injection facilities and wells
G | Decommission cost includes intermediate storage, pipelines to injection site, injection facilities and wells
H | Fixed O&M includes Base organisational and monitoring cost, which are independent day to day operation
I | Variable O&M cost covers day to day operational and maintenance cost for intermediate storage, injection plant, wells and pipeline
J | Energy cost is based on an average electrical power price of 0.5 DKK/kWh
K | Pre-FID cost includes seismic, appraisal well, baseline studies, FEED and permitting
L | Post closure monitoring cost includes the annual cost and a seismic survey every 5th year
M | For the general development of cost over time an average decrease of 1% per year has been assumed. For the low case 2% and for the high case 0% have been used.
N | Cost of wells are mainly depending on the day rate for drilling rigs, which historical have been fluctuation. For the high cases a additional well cost of 50% have been used.
References
1
2

## 451.1b 3 MTA Onshore
Technology |  | Onshore Storage (3 Mt/y)
year |  | 2020 | 2025 | 2030 | 2040 | 2050 | 2025 | 2025 | 2050 | 2050 | - | -
est |  | ctrl | ctrl | ctrl | ctrl | ctrl | lower | upper | lower | upper | note | ref
cat | par
Technical data
| Storage capacity [mio. ton CO2] | 90 | 90 | 90 | 90 | 90 | 90 | 90 | 90 | 90 | A
| Input/injection capacity [mio. ton CO2/yr] | 3 | 3 | 3 | 3 | 3 | 3 | 3 | 3 | 3 | B
| Construction time [years] | 3 | 3 | 3 | 3 | 3 | 3 | 3 | 3 | 3 | C
| Technical lifetime [years] | 30 | 30 | 30 | 30 | 30 | 30 | 30 | 30 | 30 | D
Environment
| Power consumption [MJ/ton CO2] | 50 | 50 | 50 | 50 | 50 | 50 | 50 | 50 | 50 | E
Financial data (in 2020€)
| Nominal investment (*total) [€/ton CO2, 2020] | 2.2619 | 2.151 | 2.0456 | 1.85 | 1.85 | 2.0446 | 3.0119 | 1.2338 | 3.0119 | F, N
Possible additional investment [€/ton CO2, 2020]
| Decommissioning costs [€/ton CO2, 2020] | 0.40476 | 0.38492 | 0.36606 | 0.33106 | 0.33106 | 0.36587 | 0.40476 | 0.22079 | 0.40476 | G
| Fixed O&M [€/ton CO2, 2020] | 1.3414 | 1.2757 | 1.2132 | 1.0972 | 1.0972 | 1.2125 | 1.3414 | 0.73173 | 1.3414 | H
| Variable O&M (*total variable excl. energy cost) [€/ton CO2, 2020] | 1.2115 | 1.1521 | 1.0957 | 0.9909 | 0.9909 | 1.0951 | 1.2115 | 0.66086 | 1.2115 | I
| Variable O&M (energy cost) [€/ton CO2, 2020] | 0.90667 | 0.86223 | 0.81997 | 0.74157 | 0.74157 | 0.81955 | 0.90667 | 0.49457 | 0.90667 | J
Variable O&M (other O&M) [€/ton CO2, 2020]
Technology specific data
| Pre-FID Cost (€/t CO2, 2020) | 0.30952 | 0.29435 | 0.27993 | 0.25316 | 0.25316 | 0.27979 | 0.30952 | 0.16884 | 0.30952 | K
| Post closure monitoring (20 years) (€/t CO2, 2020) | 0.63492 | 0.6038 | 0.57421 | 0.51931 | 0.51931 | 0.57392 | 0.63492 | 0.34634 | 0.63492 | L
Guarantees and financial liability (€/t CO2, 2020)
Notes
A | Storage capacity is set to be equivalent to injection rate times technical life time
B | Nominal injection capacity
C | Construction time is assumed to be from contract awarded after final investment decision until first injection
D | Technical life time are for all scenarios set to 30 years for easy comparison. However if plants are proper maintained and continuously upgraded higher lifetime can be expected,
as an example can be mentioned the Danish refineries which have until now have been in operation since the early 60ties.
E | Power consumption includes pumping, CO2 recovery from the storage and a few degrees of heating during winter time when only cold sea water is available for heating
F | Nominal investment includes intermediate storage, pipelines to injection site, injection facilities and wells
G | Decommission cost includes intermediate storage, pipelines to injection site, injection facilities and wells
H | Fixed O&M includes Base organisational and monitoring cost, which are independent day to day operation
I | Variable O&M cost covers day to day operational and maintenance cost for intermediate storage, injection plant, wells and pipeline
J | Energy cost is based on an average electrical power price of 0.5 DKK/kWh
K | Pre-FID cost includes seismic, appraisal well, baseline studies, FEED and permitting
L | Post closure monitoring cost includes the annual cost and a seismic survey every 5th year
M | For the general development of cost over time an average decrease of 1% per year has been assumed. For the low case 2% and for the high case 0% have been used.
N | Cost of wells are mainly depending on the day rate for drilling rigs, which historical have been fluctuation. For the high cases a additional well cost of 50% have been used.
References
1
2

## 451.1c 5 MTA Onshore
Technology |  | Onshore Storage (5 Mt/y)
year |  | 2020 | 2025 | 2030 | 2040 | 2050 | 2025 | 2025 | 2050 | 2050 | - | -
est |  | ctrl | ctrl | ctrl | ctrl | ctrl | lower | upper | lower | upper | note | ref
cat | par
Technical data
| Storage capacity [mio. ton CO2] | 150 | 150 | 150 | 150 | 150 | 150 | 150 | 150 | 150 | A
| Input/injection capacity [mio. ton CO2/yr] | 5 | 5 | 5 | 5 | 5 | 5 | 5 | 5 | 5 | B
| Construction time [years] | 3 | 3 | 3 | 3 | 3 | 3 | 3 | 3 | 3 | C
| Technical lifetime [years] | 30 | 30 | 30 | 30 | 30 | 30 | 30 | 30 | 30 | D
Environment
| Power consumption [MJ/ton CO2] | 50 | 50 | 50 | 50 | 50 | 50 | 50 | 50 | 50 | E
Financial data (in 2020€)
| Nominal investment (*total) [€/ton CO2, 2020] | 2.3641 | 2.2482 | 2.1381 | 1.9336 | 1.9336 | 2.137 | 3.1718 | 1.2896 | 3.1718 | F, N
Possible additional investment [€/ton CO2, 2020]
| Decommissioning costs [€/ton CO2, 2020] | 0.42872 | 0.40771 | 0.38772 | 0.35065 | 0.35065 | 0.38753 | 0.42872 | 0.23386 | 0.42872 | G
| Fixed O&M [€/ton CO2, 2020] | 0.86667 | 0.82419 | 0.7838 | 0.70885 | 0.70885 | 0.7834 | 0.86667 | 0.47275 | 0.86667 | H
| Variable O&M (*total variable excl. energy cost) [€/ton CO2, 2020] | 1.2424 | 1.1815 | 1.1236 | 1.0161 | 1.0161 | 1.123 | 1.2424 | 0.67769 | 1.2424 | I
| Variable O&M (energy cost) [€/ton CO2, 2020] | 0.90667 | 0.86223 | 0.81997 | 0.74157 | 0.74157 | 0.81955 | 0.90667 | 0.49457 | 0.90667 | J
Variable O&M (other O&M) [€/ton CO2, 2020]
Technology specific data
| Pre-FID Cost (€/t CO2, 2020) | 0.2 | 0.1902 | 0.18088 | 0.16358 | 0.16358 | 0.18078 | 0.2 | 0.1091 | 0.2 | K
| Post closure monitoring (20 years) (€/t CO2, 2020) | 0.41026 | 0.39015 | 0.37103 | 0.33555 | 0.33555 | 0.37084 | 0.41026 | 0.22379 | 0.41026 | L
Guarantees and financial liability (€/t CO2, 2020)
Notes
A | Storage capacity is set to be equivalent to injection rate times technical life time
B | Nominal injection capacity
C | Construction time is assumed to be from contract awarded after final investment decision until first injection
D | Technical life time are for all scenarios set to 30 years for easy comparison. However if plants are proper maintained and continuously upgraded higher lifetime can be expected,
as an example can be mentioned the Danish refineries which have until now have been in operation since the early 60ties.
E | Power consumption includes pumping, CO2 recovery from the storage and a few degrees of heating during winter time when only cold sea water is available for heating
F | Nominal investment includes intermediate storage, pipelines to injection site, injection facilities and wells
G | Decommission cost includes intermediate storage, pipelines to injection site, injection facilities and wells
H | Fixed O&M includes Base organisational and monitoring cost, which are independent day to day operation
I | Variable O&M cost covers day to day operational and maintenance cost for intermediate storage, injection plant, wells and pipeline
J | Energy cost is based on an average electrical power price of 0.5 DKK/kWh
K | Pre-FID cost includes seismic, appraisal well, baseline studies, FEED and permitting
L | Post closure monitoring cost includes the annual cost and a seismic survey every 5th year
M | For the general development of cost over time an average decrease of 1% per year has been assumed. For the low case 2% and for the high case 0% have been used.
N | Cost of wells are mainly depending on the day rate for drilling rigs, which historical have been fluctuation. For the high cases a additional well cost of 50% have been used.
References
1
2

## 451.2a 1 MTA Near shore
Technology |  | Near shore Storage (1 Mt/y)
year |  | 2020 | 2025 | 2030 | 2040 | 2050 | 2025 | 2025 | 2050 | 2050 | - | -
est |  | ctrl | ctrl | ctrl | ctrl | ctrl | lower | upper | lower | upper | note | ref
cat | par
Technical data
| Storage capacity [mio. ton CO2] | 30 | 30 | 30 | 30 | 30 | 30 | 30 | 30 | 30 | A
| Input/injection capacity [mio. ton CO2/yr] | 1 | 1 | 1 | 1 | 1 | 1 | 1 | 1 | 1 | B
| Construction time [years] | 3 | 3 | 3 | 3 | 3 | 3 | 3 | 3 | 3 | C
| Technical lifetime [years] | 30 | 30 | 30 | 30 | 30 | 30 | 30 | 30 | 30 | D
Environment
| Power consumption [MJ/ton CO2] | 50 | 50 | 50 | 50 | 50 | 50 | 50 | 50 | 50 | E
Financial data (in 2020€)
| Nominal investment (*total) [€/ton CO2, 2020] | 7.5778 | 7.2064 | 6.8532 | 6.1979 | 6.1979 | 6.8497 | 9.6778 | 4.1336 | 9.6778 | F, N
Possible additional investment [€/ton CO2, 2020]
| Decommissioning costs [€/ton CO2, 2020] | 1.3422 | 1.2764 | 1.2139 | 1.0978 | 1.0978 | 1.2133 | 1.3422 | 0.73216 | 1.3422 | G
| Fixed O&M [€/ton CO2, 2020] | 5.6444 | 5.3678 | 5.1047 | 4.6166 | 4.6166 | 5.1021 | 5.6444 | 3.079 | 5.6444 | H
| Variable O&M (*total variable excl. energy cost) [€/ton CO2, 2020] | 5.7724 | 5.4895 | 5.2205 | 4.7213 | 4.7213 | 5.2178 | 5.7724 | 3.1488 | 5.7724 | I
| Variable O&M (energy cost) [€/ton CO2, 2020] | 0.90667 | 0.86223 | 0.81997 | 0.74157 | 0.74157 | 0.81955 | 0.90667 | 0.49457 | 0.90667 | J
Variable O&M (other O&M) [€/ton CO2, 2020]
Technology specific data
| Pre-FID Cost (€/t CO2, 2020) | 1.6444 | 1.5639 | 1.4872 | 1.345 | 1.345 | 1.4864 | 1.6444 | 0.89702 | 1.6444 | K
| Post closure monitoring (20 years) (€/t CO2, 2020) | 2.6667 | 2.536 | 2.4117 | 2.1811 | 2.1811 | 2.4105 | 2.6667 | 1.4546 | 2.6667 | L
Guarantees and financial liability (€/t CO2, 2020)
Notes
A | Storage capacity is set to be equivalent to injection rate times technical life time
B | Nominal injection capacity
C | Construction time is assumed to be from contract awarded after final investment decision until first injection
D | Technical life time are for all scenarios set to 30 years for easy comparison. However if plants are proper maintained and continuously upgraded higher lifetime can be expected.
E | Power consumption includes pumping, CO2 recovery from the storage and a few degrees of heating during winter time when only cold sea water is available for heating
F | Nominal investment includes intermediate storage, injection facilities, pipeline to injection platform and wells
G | Decommission cost includes intermediate storage, injection facilities, pipeline to injection platform and wells
H | Fixed O&M includes Base organisational and monitoring cost, which are independent day to day operation
I | Variable O&M cost covers day to day operational and maintenance cost for intermediate storage, injection facilities, pipeline to injection platform and wells
J | Energy cost is based on an average electrical power price of 0.5 DKK/kWh
K | Pre-FID cost includes seismic, appraisal well, baseline studies, FEED and permitting
L | Post closure monitoring cost includes the annual cost and a seismic survey every 5th year
M | For the general development of cost over time an average decrease of 1% per year has been assumed. For the low case 2% and for the high case 0% have been used.
N | Cost of wells are mainly depending on the day rate for drilling rigs, which historical have been fluctuation. For the high cases a additional well cost of 50% have been used.
References
1
2

## 451.2b 3 MTA Near shore
Technology |  | Near shore Storage (3 Mt/y)
year |  | 2020 | 2025 | 2030 | 2040 | 2050 | 2025 | 2025 | 2050 | 2050 | - | -
est |  | ctrl | ctrl | ctrl | ctrl | ctrl | lower | upper | lower | upper | note | ref
cat | par
Technical data
| Storage capacity [mio. ton CO2] | 90 | 90 | 90 | 90 | 90 | 90 | 90 | 90 | 90 | A
| Input/injection capacity [mio. ton CO2/yr] | 3 | 3 | 3 | 3 | 3 | 3 | 3 | 3 | 3 | B
| Construction time [years] | 3 | 3 | 3 | 3 | 3 | 3 | 3 | 3 | 3 | C
| Technical lifetime [years] | 30 | 30 | 30 | 30 | 30 | 30 | 30 | 30 | 30 | D
Environment
| Power consumption [MJ/ton CO2] | 50 | 50 | 50 | 50 | 50 | 50 | 50 | 50 | 50 | E
Financial data (in 2020€)
| Nominal investment (*total) [€/ton CO2, 2020] | 4.4341 | 4.2168 | 4.0101 | 3.6267 | 3.6267 | 4.0081 | 5.8992 | 2.4187 | 5.8992 | F, N
Possible additional investment [€/ton CO2, 2020]
| Decommissioning costs [€/ton CO2, 2020] | 0.80775 | 0.76816 | 0.73052 | 0.66067 | 0.66067 | 0.73014 | 0.80775 | 0.44062 | 0.80775 | G
| Fixed O&M [€/ton CO2, 2020] | 1.969 | 1.8725 | 1.7807 | 1.6105 | 1.6105 | 1.7798 | 1.969 | 1.0741 | 1.969 | H
| Variable O&M (*total variable excl. energy cost) [€/ton CO2, 2020] | 2.8146 | 2.6766 | 2.5454 | 2.3021 | 2.3021 | 2.5442 | 2.8146 | 1.5353 | 2.8146 | I
| Variable O&M (energy cost) [€/ton CO2, 2020] | 0.90698 | 0.86253 | 0.82025 | 0.74182 | 0.74182 | 0.81984 | 0.90698 | 0.49474 | 0.90698 | J
Variable O&M (other O&M) [€/ton CO2, 2020]
Technology specific data
| Pre-FID Cost (€/t CO2, 2020) | 0.57364 | 0.54553 | 0.51879 | 0.46919 | 0.46919 | 0.51853 | 0.57364 | 0.31291 | 0.57364 | K
| Post closure monitoring (20 years) (€/t CO2, 2020) | 0.93023 | 0.88464 | 0.84129 | 0.76084 | 0.76084 | 0.84086 | 0.93023 | 0.50743 | 0.93023 | L
Guarantees and financial liability (€/t CO2, 2020)
Notes
A | Storage capacity is set to be equivalent to injection rate times technical life time
B | Nominal injection capacity
C | Construction time is assumed to be from contract awarded after final investment decision until first injection
D | Technical life time are for all scenarios set to 30 years for easy comparison. However if plants are proper maintained and continuously upgraded higher lifetime can be expected.
E | Power consumption includes pumping, CO2 recovery from the storage and a few degrees of heating during winter time when only cold sea water is available for heating
F | Nominal investment includes intermediate storage, injection facilities, pipeline to injection platform and wells
G | Decommission cost includes intermediate storage, injection facilities, pipeline to injection platform and wells
H | Fixed O&M includes Base organisational and monitoring cost, which are independent day to day operation
I | Variable O&M cost covers day to day operational and maintenance cost for intermediate storage, injection facilities, pipeline to injection platform and wells
J | Energy cost is based on an average electrical power price of 0.5 DKK/kWh
K | Pre-FID cost includes seismic, appraisal well, baseline studies, FEED and permitting
L | Post closure monitoring cost includes the annual cost and a seismic survey every 5th year
M | For the general development of cost over time an average decrease of 1% per year has been assumed. For the low case 2% and for the high case 0% have been used.
N | Cost of wells are mainly depending on the day rate for drilling rigs, which historical have been fluctuation. For the high cases a additional well cost of 50% have been used.
References
1
2

## 451.2c 5 MTA Near shore
Technology |  | Near shore Storage (5 Mt/y)
year |  | 2020 | 2025 | 2030 | 2040 | 2050 | 2025 | 2025 | 2050 | 2050 | - | -
est |  | ctrl | ctrl | ctrl | ctrl | ctrl | lower | upper | lower | upper | note | ref
cat | par
Technical data
| Storage capacity [mio. ton CO2] | 150 | 150 | 150 | 150 | 150 | 150 | 150 | 150 | 150 | A
| Input/injection capacity [mio. ton CO2/yr] | 5 | 5 | 5 | 5 | 5 | 5 | 5 | 5 | 5 | B
| Construction time [years] | 3 | 3 | 3 | 3 | 3 | 3 | 3 | 3 | 3 | C
| Technical lifetime [years] | 30 | 30 | 30 | 30 | 30 | 30 | 30 | 30 | 30 | D
Environment
| Power consumption [MJ/ton CO2] | 50 | 50 | 50 | 50 | 50 | 50 | 50 | 50 | 50 | E
Financial data (in 2020€)
| Nominal investment (*total) [€/ton CO2, 2020] | 3.9179 | 3.7259 | 3.5433 | 3.2045 | 3.2045 | 3.5414 | 5.2874 | 2.1371 | 5.2874 | F, N
Possible additional investment [€/ton CO2, 2020]
| Decommissioning costs [€/ton CO2, 2020] | 0.72174 | 0.68637 | 0.65273 | 0.59032 | 0.59032 | 0.6524 | 0.72174 | 0.3937 | 0.72174 | G
| Fixed O&M [€/ton CO2, 2020] | 1.2271 | 1.1669 | 1.1097 | 1.0036 | 1.0036 | 1.1092 | 1.2271 | 0.66934 | 1.2271 | H
| Variable O&M (*total variable excl. energy cost) [€/ton CO2, 2020] | 2.2881 | 2.176 | 2.0693 | 1.8715 | 1.8715 | 2.0683 | 2.2881 | 1.2481 | 2.2881 | I
| Variable O&M (energy cost) [€/ton CO2, 2020] | 0.90628 | 0.86186 | 0.81962 | 0.74125 | 0.74125 | 0.81921 | 0.90628 | 0.49436 | 0.90628 | J
Variable O&M (other O&M) [€/ton CO2, 2020]
Technology specific data
| Pre-FID Cost (€/t CO2, 2020) | 0.35749 | 0.33997 | 0.32331 | 0.29239 | 0.29239 | 0.32314 | 0.35749 | 0.195 | 0.35749 | K
| Post closure monitoring (20 years) (€/t CO2, 2020) | 0.57971 | 0.5513 | 0.52428 | 0.47415 | 0.47415 | 0.52401 | 0.57971 | 0.31622 | 0.57971 | L
Guarantees and financial liability (€/t CO2, 2020)
Notes
A | Storage capacity is set to be equivalent to injection rate times technical life time
B | Nominal injection capacity
C | Construction time is assumed to be from contract awarded after final investment decision until first injection
D | Technical life time are for all scenarios set to 30 years for easy comparison. However if plants are proper maintained and continuously upgraded higher lifetime can be expected.
E | Power consumption includes pumping, CO2 recovery from the storage and a few degrees of heating during winter time when only cold sea water is available for heating
F | Nominal investment includes intermediate storage, injection facilities, pipeline to injection platform and wells
G | Decommission cost includes intermediate storage, injection facilities, pipeline to injection platform and wells
H | Fixed O&M includes Base organisational and monitoring cost, which are independent day to day operation
I | Variable O&M cost covers day to day operational and maintenance cost for intermediate storage, injection facilities, pipeline to injection platform and wells
J | Energy cost is based on an average electrical power price of 0.5 DKK/kWh
K | Pre-FID cost includes seismic, appraisal well, baseline studies, FEED and permitting
L | Post closure monitoring cost includes the annual cost and a seismic survey every 5th year
M | For the general development of cost over time an average decrease of 1% per year has been assumed. For the low case 2% and for the high case 0% have been used.
N | Cost of wells are mainly depending on the day rate for drilling rigs, which historical have been fluctuation. For the high cases a additional well cost of 50% have been used.
References
1
2

## 451.3a 1 MTA Offshore
Technology |  | Offshore Storage in depleted oil/gas fields (1 Mt/y)
year |  | 2020 | 2025 | 2030 | 2040 | 2050 | 2025 | 2025 | 2050 | 2050 | - | -
est |  | ctrl | ctrl | ctrl | ctrl | ctrl | lower | upper | lower | upper | note | ref
cat | par
Technical data
| Storage capacity [mio. ton CO2] | 30 | 30 | 30 | 30 | 30 | 30 | 30 | 30 | 30 | A
| Input/injection capacity [mio. ton CO2/yr] | 1 | 1 | 1 | 1 | 1 | 1 | 1 | 1 | 1 | B
| Construction time [years] | 3 | 3 | 3 | 3 | 3 | 3 | 3 | 3 | 3 | C
| Technical lifetime [years] | 30 | 30 | 30 | 30 | 30 | 30 | 30 | 30 | 30 | D
Environment
| Power consumption [MJ/ton CO2] | 50 | 50 | 50 | 50 | 50 | 50 | 50 | 50 | 50 | E
Financial data (in 2020€)
| Nominal investment (*total) [€/ton CO2, 2020] | 5.5111 | 5.241 | 4.9842 | 4.5076 | 4.5076 | 4.9816 | 6.6 | 3.0062 | 6.6 | F, N
Possible additional investment [€/ton CO2, 2020]
| Decommissioning costs [€/ton CO2, 2020] | 0.90222 | 0.858 | 0.81595 | 0.73793 | 0.73793 | 0.81554 | 0.90222 | 0.49215 | 0.90222 | G
| Fixed O&M [€/ton CO2, 2020] | 6.4222 | 6.1075 | 5.8081 | 5.2528 | 5.2528 | 5.8052 | 6.4222 | 3.5032 | 6.4222 | H
| Variable O&M (*total variable excl. energy cost) [€/ton CO2, 2020] | 9.9911 | 9.5014 | 9.0358 | 8.1718 | 8.1718 | 9.0312 | 9.9911 | 5.45 | 9.9911 | I
| Variable O&M (energy cost) [€/ton CO2, 2020] | 3.0667 | 2.9164 | 2.7734 | 2.5082 | 2.5082 | 2.772 | 3.0667 | 1.6728 | 3.0667 | J
Variable O&M (other O&M) [€/ton CO2, 2020]
Technology specific data
| Pre-FID Cost (€/t CO2, 2020) | 0.44444 | 0.42266 | 0.40195 | 0.36351 | 0.36351 | 0.40174 | 0.44444 | 0.24244 | 0.44444 | K
| Post closure monitoring (20 years) (€/t CO2, 2020) | 2.6667 | 2.536 | 2.4117 | 2.1811 | 2.1811 | 2.4105 | 2.6667 | 1.4546 | 2.6667 | L
Guarantees and financial liability (€/t CO2, 2020)
Notes
A | Storage capacity is set to be equivalent to injection rate times technical life time
B | Nominal injection capacity
C | Construction time is assumed to be from contract awarded after final investment decision until first injection
D | Technical life time are for all scenarios set to 30 years for easy comparison. Remaining life time of the existing offshore facilities varies from installation to installation and could be anything between say 15 and 40 years for the
facilities in question. The oldest Danish platforms have now been in operation for 50 years and are still considered safe to operate and as some of the facilities in question are younger this assumption is not considered unrealistic.
E | Power consumption includes pumping, CO2 recovery from the storage and a few degrees of heating during winter time when only cold sea water is available for heating
F | Nominal investment includes shuttle tanker with injection facilities, loading buoy, pipelines to injection platform, reconfiguration of the wellhead platform and wells
G | Decommission cost includes loading buoy and pipelines to injection platform and wells. The decommissioning of the existing wellhead platform is expected to be covered by the oil/gas production license
H | Fixed O&M includes Base organisational and monitoring cost, which are independent day to day operation
I | Variable O&M cost covers day to day operational and maintenance cost for injection facilities, loading buoy, pipelines to injection platform, wellhead platform and wells. O&M cost for the shuttle tanker is assumed to be part of
the transportation cost.
J | Energy cost is based on an average green ammonia cost of 450 €/ton.
K | Pre-FID cost includes seismic, appraisal well, baseline studies, FEED and permitting
L | Post closure monitoring cost includes the annual cost and a seismic survey every 5th year
M | For the general development of cost over time an average decrease of 1% per year has been assumed. For the low case 2% and for the high case 0% have been used.
N | Cost of wells are mainly depending on the day rate for drilling rigs, which historical have been fluctuation. For the high cases a additional well cost of 50% have been used.
References
1
2

## 451.3b 3 MTA Offshore
Technology |  | Offshore Storage in depleted oil/gas fields (3 Mt/y)
year |  | 2020 | 2025 | 2030 | 2040 | 2050 | 2025 | 2025 | 2050 | 2050 | - | -
est |  | ctrl | ctrl | ctrl | ctrl | ctrl | lower | upper | lower | upper | note | ref
cat | par
Technical data
| Storage capacity [mio. ton CO2] | 90 | 90 | 90 | 90 | 90 | 90 | 90 | 90 | 90 | A
| Input/injection capacity [mio. ton CO2/yr] | 3 | 3 | 3 | 3 | 3 | 3 | 3 | 3 | 3 | B
| Construction time [years] | 3 | 3 | 3 | 3 | 3 | 3 | 3 | 3 | 3 | C
| Technical lifetime [years] | 30 | 30 | 30 | 30 | 30 | 30 | 30 | 30 | 30 | D
Environment
| Power consumption [MJ/ton CO2] | 50 | 50 | 50 | 50 | 50 | 50 | 50 | 50 | 50 | E
Financial data (in 2020€)
| Nominal investment (*total) [€/ton CO2, 2020] | 3.4603 | 3.2907 | 3.1294 | 2.8302 | 2.8302 | 3.1279 | 4.2381 | 1.8875 | 4.2381 | F, N
Possible additional investment [€/ton CO2, 2020]
| Decommissioning costs [€/ton CO2, 2020] | 0.75397 | 0.71702 | 0.68188 | 0.61668 | 0.61668 | 0.68153 | 0.75397 | 0.41128 | 0.75397 | G
| Fixed O&M [€/ton CO2, 2020] | 2.2937 | 2.1812 | 2.0743 | 1.876 | 1.876 | 2.0733 | 2.2937 | 1.2512 | 2.2937 | H
| Variable O&M (*total variable excl. energy cost) [€/ton CO2, 2020] | 8.6159 | 8.1936 | 7.792 | 7.047 | 7.047 | 7.7881 | 8.6159 | 4.6998 | 8.6159 | I
| Variable O&M (energy cost) [€/ton CO2, 2020] | 3.0667 | 2.9164 | 2.7734 | 2.5082 | 2.5082 | 2.772 | 3.0667 | 1.6728 | 3.0667 | J
Variable O&M (other O&M) [€/ton CO2, 2020]
Technology specific data
| Pre-FID Cost (€/t CO2, 2020) | 0.1746 | 0.16605 | 0.15791 | 0.14281 | 0.14281 | 0.15783 | 0.1746 | 0.095243 | 0.1746 | K
| Post closure monitoring (20 years) (€/t CO2, 2020) | 0.95238 | 0.9057 | 0.86132 | 0.77896 | 0.77896 | 0.86088 | 0.95238 | 0.51951 | 0.95238 | L
Guarantees and financial liability (€/t CO2, 2020)
Notes
A | Storage capacity is set to be equivalent to injection rate times technical life time
B | Nominal injection capacity
C | Construction time is assumed to be from contract awarded after final investment decision until first injection
D | Technical life time are for all scenarios set to 30 years for easy comparison. Remaining life time of the existing offshore facilities varies from installation to installation and could be anything between say 15 and 40 years for the
facilities in question. The oldest Danish platforms have now been in operation for 50 years and are still considered safe to operate and as some of the facilities in question are younger this assumption is not considered unrealistic.
E | Power consumption includes pumping, CO2 recovery from the storage and a few degrees of heating during winter time when only cold sea water is available for heating
F | Nominal investment includes FSU with injection facilities, mooring turret, pipelines to injection platform, reconfiguration of the wellhead platform and wells
G | Decommission cost includes mooring turret and pipelines to injection platform and wells. The decommissioning of the existing wellhead platform is expected to be covered by the oil/gas production license
H | Fixed O&M includes Base organisational and monitoring cost, which are independent day to day operation
I | Variable O&M cost covers day to day operational and maintenance cost for FSU with injection facilities, mooring turret, pipelines to injection platform, wellhead platform and wells.
J | Energy cost is based on an average green ammonia cost of 450 €/ton.
K | Pre-FID cost includes seismic, appraisal well, baseline studies, FEED and permitting
L | Post closure monitoring cost includes the annual cost and a seismic survey every 5th year
M | For the general development of cost over time an average decrease of 1% per year has been assumed. For the low case 2% and for the high case 0% have been used.
N | Cost of wells are mainly depending on the day rate for drilling rigs, which historical have been fluctuation. For the high cases a additional well cost of 50% have been used.
References
1
2

## 451.3c 5 MTA Offshore
Technology |  | Offshore Storage in depleted oil/gas fields (5 Mt/y)
year |  | 2020 | 2025 | 2030 | 2040 | 2050 | 2025 | 2025 | 2050 | 2050 | - | -
est |  | ctrl | ctrl | ctrl | ctrl | ctrl | lower | upper | lower | upper | note | ref
cat | par
Technical data
| Storage capacity [mio. ton CO2] | 150 | 150 | 150 | 150 | 150 | 150 | 150 | 150 | 150 | A
| Input/injection capacity [mio. ton CO2/yr] | 5 | 5 | 5 | 5 | 5 | 5 | 5 | 5 | 5 | B
| Construction time [years] | 3 | 3 | 3 | 3 | 3 | 3 | 3 | 3 | 3 | C
| Technical lifetime [years] | 30 | 30 | 30 | 30 | 30 | 30 | 30 | 30 | 30 | D
Environment
| Power consumption [MJ/ton CO2] | 50 | 50 | 50 | 50 | 50 | 50 | 50 | 50 | 50 | E
Financial data (in 2020€)
| Nominal investment (*total) [€/ton CO2, 2020] | 3.8939 | 3.7031 | 3.5216 | 3.1849 | 3.1849 | 3.5198 | 4.8662 | 2.1241 | 4.8662 | F, N
Possible additional investment [€/ton CO2, 2020]
| Decommissioning costs [€/ton CO2, 2020] | 0.84444 | 0.80306 | 0.7637 | 0.69068 | 0.69068 | 0.76331 | 0.84444 | 0.46063 | 0.84444 | G
| Fixed O&M [€/ton CO2, 2020] | 1.4596 | 1.3881 | 1.32 | 1.1938 | 1.1938 | 1.3194 | 1.4596 | 0.79619 | 1.4596 | H
| Variable O&M (*total variable excl. energy cost) [€/ton CO2, 2020] | 7.1131 | 6.7645 | 6.433 | 5.8179 | 5.8179 | 6.4297 | 7.1131 | 3.8801 | 7.1131 | I
| Variable O&M (energy cost) [€/ton CO2, 2020] | 3.0667 | 2.9164 | 2.7734 | 2.5082 | 2.5082 | 2.772 | 3.0667 | 1.6728 | 3.0667 | J
Variable O&M (other O&M) [€/ton CO2, 2020]
Technology specific data
| Pre-FID Cost (€/t CO2, 2020) | 0.12121 | 0.11527 | 0.10962 | 0.09914 | 0.09914 | 0.10957 | 0.12121 | 0.066119 | 0.12121 | K
| Post closure monitoring (20 years) (€/t CO2, 2020) | 0.60606 | 0.57636 | 0.54811 | 0.4957 | 0.4957 | 0.54783 | 0.60606 | 0.3306 | 0.60606 | L
Guarantees and financial liability (€/t CO2, 2020)
Notes
A | Storage capacity is set to be equivalent to injection rate times technical life time
B | Nominal injection capacity
C | Construction time is assumed to be from contract awarded after final investment decision until first injection
D | Technical life time are for all scenarios set to 30 years for easy comparison. Remaining life time of the existing offshore facilities varies from installation to installation and could be anything between say 15 and 40 years for the
facilities in question. The oldest Danish platforms have now been in operation for 50 years and are still considered safe to operate and as some of the facilities in question are younger this assumption is not considered unrealistic.
E | Power consumption includes pumping, CO2 recovery from the storage and a few degrees of heating during winter time when only cold sea water is available for heating
F | Nominal investment includes FSU with injection facilities, mooring turret, pipelines to injection platform, reconfiguration of the wellhead platform and wells as weel as new wellhead platform and wells
G | Decommission cost includes mooring turret and pipelines to injection platform and wells as new wellhead platfrom. The decommissioning of the existing wellhead platform is expected to be covered by the oil/gas production license
H | Fixed O&M includes Base organisational and monitoring cost, which are independent day to day operation
I | Variable O&M cost covers day to day operational and maintenance cost for FSU with injection facilities, mooring turret, pipelines to injection platform, wellhead platform and wells.
J | Energy cost is based on an average green ammonia cost of 450 €/ton.
K | Pre-FID cost includes seismic, appraisal well, baseline studies, FEED and permitting
L | Post closure monitoring cost includes the annual cost and a seismic survey every 5th year
M | For the general development of cost over time an average decrease of 1% per year has been assumed. For the low case 2% and for the high case 0% have been used.
N | Cost of wells are mainly depending on the day rate for drilling rigs, which historical have been fluctuation. For the high cases a additional well cost of 50% have been used.
References
1
2

## 451.3d 5 MTA Offshore - Reuse
Technology |  | Offshore Storage in depleted oil/gas fields (5 Mt/y) - Re-use existing gas pipeline
year |  | 2020 | 2025 | 2030 | 2040 | 2050 | 2025 | 2025 | 2050 | 2050 | - | -
est |  | ctrl | ctrl | ctrl | ctrl | ctrl | lower | upper | lower | upper | note | ref
cat | par
Technical data
| Storage capacity [mio. ton CO2] | 150 | 150 | 150 | 150 | 150 | 150 | 150 | 150 | 150 | A
| Input/injection capacity [mio. ton CO2/yr] | 5 | 5 | 5 | 5 | 5 | 5 | 5 | 5 | 5 | B
| Construction time [years] | 3 | 3 | 3 | 3 | 3 | 3 | 3 | 3 | 3 | C
| Technical lifetime [years] | 30 | 30 | 30 | 30 | 30 | 30 | 30 | 30 | 30 | D
Environment
| Power consumption [MJ/ton CO2] | 50 | 50 | 50 | 50 | 50 | 50 | 50 | 50 | 50 | E
Financial data (in 2020€)
| Nominal investment (*total) [€/ton CO2, 2020] | 4.0155 | 3.8187 | 3.6315 | 3.2843 | 3.2843 | 3.6297 | 4.8656 | 2.1904 | 4.8656 | F, N
Possible additional investment [€/ton CO2, 2020]
| Decommissioning costs [€/ton CO2, 2020] | 0.70491 | 0.67036 | 0.63751 | 0.57655 | 0.57655 | 0.63718 | 0.70491 | 0.38452 | 0.70491 | G
| Fixed O&M [€/ton CO2, 2020] | 1.4935 | 1.4203 | 1.3507 | 1.2216 | 1.2216 | 1.35 | 1.4935 | 0.8147 | 1.4935 | H
| Variable O&M (*total variable excl. energy cost) [€/ton CO2, 2020] | 5.5163 | 5.2459 | 4.9888 | 4.5118 | 4.5118 | 4.9863 | 5.5163 | 3.009 | 5.5163 | I
| Variable O&M (energy cost) [€/ton CO2, 2020] | 0.62532 | 0.59468 | 0.56553 | 0.51146 | 0.51146 | 0.56524 | 0.62532 | 0.3411 | 0.62532 | J
Variable O&M (other O&M) [€/ton CO2, 2020]
Technology specific data
| Pre-FID Cost (€/t CO2, 2020) | 0.12403 | 0.11795 | 0.11217 | 0.10145 | 0.10145 | 0.11211 | 0.12403 | 0.067657 | 0.12403 | K
| Post closure monitoring (20 years) (€/t CO2, 2020) | 0.62016 | 0.58976 | 0.56086 | 0.50723 | 0.50723 | 0.56057 | 0.62016 | 0.33828 | 0.62016 | L
Guarantees and financial liability (€/t CO2, 2020)
Notes
A | Storage capacity is set to be equivalent to injection rate times technical life time
B | Nominal injection capacity
C | Construction time is assumed to be from contract awarded after final investment decision until first injection
D | Technical life time are for all scenarios set to 30 years for easy comparison. Remaining life time of the existing offshore facilities varies from installation to installation and could be anything between say 15 and 40 years for the
facilities in question. The oldest Danish platforms have now been in operation for 50 years and are still considered safe to operate and as some of the facilities in question are younger this assumption is not considered unrealistic.
E | Power consumption includes pumping to pipeline pressure, CO2 recovery from the storage and a few degrees of heating during winter time when only cold sea water is available for heating
F | Nominal investment includes onshore intermediate storage and transfer plant, onshore pipeline, wind turbines, reconfiguration of the wellhead platform and wells
G | Decommission cost includes onshore storage and transfer plant, onshore pipeline, wind turbines, new wellhead platform and wells.
The decommissioning of the existing wellhead platform and offshore gas pipeline is expected to be covered by the oil/gas production license and pipeline operator
H | Fixed O&M includes Base organisational and monitoring cost, which are independent day to day operation
I | Variable O&M cost covers day to day operational and maintenance cost for onshore and offshore pipelines, onshore intermediate storage, transfer plant, wellhead platform and wells.
J | Energy cost is based on an average green ammonia cost of 450 €/ton.
K | Pre-FID cost includes seismic, appraisal well, baseline studies, FEED and permitting
L | Post closure monitoring cost includes the annual cost and a seismic survey every 5th year
M | For the general development of cost over time an average decrease of 1% per year has been assumed. For the low case 2% and for the high case 0% have been used.
N | Cost of wells are mainly depending on the day rate for drilling rigs, which historical have been fluctuation. For the high cases a additional well cost of 50% have been used.
References
1
2

## Input 1 MTA Onshore
| Pre-FID Cost | [5 empty] | Mill € | €/ ton | 2025 | 2030 | 2040 | 2050 | 2025 Low | 2025 High | 2050 Low | 2050 High
| 2/3D Seismic | 90 | Mill DKK | 12 | Mill €
| Baseline Surveys | 20 | Mill DKK | 2.6667 | Mill €
| Appraisal wells | 55 | Mill DKK | 7.3333 | Mill €
| FEED studies | 10 | Mill DKK | 1.3333 | Mill €
| Permitting process | 20 | Mill DKK | 2.6667 | Mill €
A | Total Pre-FID Cost | 195 | Mill DKK | 26 | Mill € | Pre FID (A) | 26 | 0.86667 | 0.82419 | 0.7838 | 0.70885 | 0.70885 | 0.7834 | 0.86667 | 0.47275 | 0.86667
CAPEX
B1 | Platform |  | Mill DKK | 0 | Mill € |  | 0 | 0 | 0 | 0 | 0 | 0 | 0 | 0 | 0 | 0
B2 | Intermidiate Storage | 70 | Mill DKK | 9.3333 | Mill € |  | 9.3333 | 0.31111 | 0.29586 | 0.28136 | 0.25446 | 0.25446 | 0.28122 | 0.31111 | 0.16971 | 0.31111
B3 | Onshore injection plant | 105 | Mill DKK | 14 | Mill € |  | 14 | 0.46667 | 0.4438 | 0.42204 | 0.38169 | 0.38169 | 0.42183 | 0.46667 | 0.25456 | 0.46667
B4 | Pipeline & loading system | 100 | Mill DKK | 13.3333 | Mill € |  | 13.3333 | 0.44444 | 0.42266 | 0.40195 | 0.36351 | 0.36351 | 0.40174 | 0.44444 | 0.24244 | 0.44444
B5 | Vessel (inj. Injection plant) |  | Mill DKK | 0 | Mill € |  | 0 | 0 | 0 | 0 | 0 | 0 | 0 | 0 | 0 | 0
B6 | Wells | 390 | Mill DKK | 52 | Mill € |  | 52 | 1.7333 | 1.6484 | 1.5676 | 1.4177 | 1.4177 | 1.5668 | 2.6 | 0.94551 | 2.6
B | Total CAPEX | 665 | Mill DKK | 88.6667 | Mill € | Nominal Investment (B) | 88.6667 | 2.9556 | 2.8107 | 2.673 | 2.4174 | 2.4174 | 2.6716 | 3.8222 | 1.6122 | 3.8222
C | ABEX | 113.5 | Mill DKK | 15.1333 | Mill € | Decom Cost (C) | 15.1333 | 0.50444 | 0.47972 | 0.45621 | 0.41259 | 0.41259 | 0.45598 | 0.50444 | 0.27517 | 0.50444
OPEX
D1 | Base cost | 175 | Mill DKK | 23.3333 | Mill € | Fixed O&M (D1+D9) | 112.6667 | 3.7556 | 3.5715 | 3.3965 | 3.0717 | 3.0717 | 3.3947 | 3.7556 | 2.0486 | 3.7556
D2 | Platform |  | Mill DKK | 0 | Mill €
D3 | Intermidiate Storage | 86.6 | Mill DKK | 11.5467 | Mill €
D4 | Onshore injection plant | 130.2 | Mill DKK | 17.36 | Mill €
D5 | Pipeline & loading system | 31 | Mill DKK | 4.1333 | Mill €
D6 | Wells | 120.9 | Mill DKK | 16.12 | Mill €
D7 | Vessel & injection plant |  | Mill DKK | 0 | Mill €
D8 | Stanby Vessel |  | Mill DKK | 0 | Mill € | Varaible O& M Cost (D2+D3+D4+D5+D6+D7+D8) | 49.16 | 1.6387 | 1.5584 | 1.482 | 1.3403 | 1.3403 | 1.4812 | 1.6387 | 0.89387 | 1.6387
D9 | Monitoring | 670 | Mill DKK | 89.3333 | Mill €
D10 | E-Fuel / Power | 204 | Mill DKK | 27.2 | Mill € | Variable O&M - Energy (D10) | 27.2 | 0.90667 | 0.86223 | 0.81997 | 0.74157 | 0.74157 | 0.81955 | 0.90667 | 0.49457 | 0.90667
D | Total OPEX | 1417.7 | Mill DKK | 189.0267 | Mill €
Mill €
| Post Cease of Injection Cost |  |  |  | Mill €
| Post-closure monitoring (up to 20 years) | 400 | Mill DKK | 53.3333 | Mill € | Post-closure monitoring (E) | 53.3333 | 1.7778 | 1.6906 | 1.6078 | 1.4541 | 1.4541 | 1.607 | 1.7778 | 0.96975 | 1.7778
E | Total Post COI Cost | 400 | Mill DKK | 53.3333 | Mill €
F | Guarantee and financial liability | 0 | Mill DKK | 0 | Mill € | Guarantee and financial liability (F) |  |  | 0 | 0 | 0 | 0 | 0 | 0 | 0 | 0
Summary
| CO2 Injection | 30 | MTon
| Total Cost | 2791.2 | Mill DKK | 372.16 | Mill € |  | 372.16 | 12.4053 | 11.7973 | 11.2192 | 10.1464 | 10.1464 | 11.2134 | 13.272 | 6.7669 | 13.272
| Techical life time | 30 | Years
| Cost escalation - Low | -2%
| Cost escalation - Nominal | -1%
| Cost escalation - High | 0%

## Input 3 MTA Onshore
| Pre-FID Cost | [5 empty] | Mill € | €/ ton | 2025 | 2030 | 2040 | 2050 | 2025 Low | 2025 High | 2050 Low | 2050 High
| 2/3D Seismic | 90 | Mill DKK | 12 | Mill €
| Baseline Surveys | 20 | Mill DKK | 2.6667 | Mill €
| Appraisal wells | 55 | Mill DKK | 7.3333 | Mill €
| FEED studies | 10 | Mill DKK | 1.3333 | Mill €
| Permitting process | 20 | Mill DKK | 2.6667 | Mill €
A | Total Pre-FID Cost | 195 | Mill DKK | 26 | Mill € | Pre FID (A) | 26 | 0.30952 | 0.29435 | 0.27993 | 0.25316 | 0.25316 | 0.27979 | 0.30952 | 0.16884 | 0.30952
CAPEX
B1 | Platform |  | Mill DKK | 0 | Mill € |  | 0 | 0 | 0 | 0 | 0 | 0 | 0 | 0 | 0 | 0
B2 | Intermidiate Storage | 110 | Mill DKK | 14.6667 | Mill € |  | 14.6667 | 0.1746 | 0.16605 | 0.15791 | 0.14281 | 0.14281 | 0.15783 | 0.1746 | 0.095243 | 0.1746
B3 | Onshore injection plant | 255 | Mill DKK | 34 | Mill € |  | 34 | 0.40476 | 0.38492 | 0.36606 | 0.33106 | 0.33106 | 0.36587 | 0.40476 | 0.22079 | 0.40476
B4 | Pipeline & loading system | 115 | Mill DKK | 15.3333 | Mill € |  | 15.3333 | 0.18254 | 0.17359 | 0.16509 | 0.1493 | 0.1493 | 0.165 | 0.18254 | 0.099573 | 0.18254
B5 | Vessel (inj. Injection plant) |  | Mill DKK | 0 | Mill € |  | 0 | 0 | 0 | 0 | 0 | 0 | 0 | 0 | 0 | 0
B6 | Wells | 945 | Mill DKK | 126 | Mill € |  | 126 | 1.5 | 1.4265 | 1.3566 | 1.2269 | 1.2269 | 1.3559 | 2.25 | 0.81823 | 2.25
B | Total CAPEX | 1425 | Mill DKK | 190 | Mill € | Nominal Investment (B) | 190 | 2.2619 | 2.151 | 2.0456 | 1.85 | 1.85 | 2.0446 | 3.0119 | 1.2338 | 3.0119
C | ABEX | 255 | Mill DKK | 34 | Mill € | Decom Cost (C) | 34 | 0.40476 | 0.38492 | 0.36606 | 0.33106 | 0.33106 | 0.36587 | 0.40476 | 0.22079 | 0.40476
OPEX
D1 | Base cost | 175.1 | Mill DKK | 23.3467 | Mill € | Fixed O&M (D1+D9) | 112.68 | 1.3414 | 1.2757 | 1.2132 | 1.0972 | 1.0972 | 1.2125 | 1.3414 | 0.73173 | 1.3414
D2 | Platform |  | Mill DKK | 0 | Mill €
D3 | Intermidiate Storage | 136.4 | Mill DKK | 18.1867 | Mill €
D4 | Onshore injection plant | 316.2 | Mill DKK | 42.16 | Mill €
D5 | Pipeline & loading system | 35.65 | Mill DKK | 4.7533 | Mill €
D6 | Wells | 275 | Mill DKK | 36.6667 | Mill €
D7 | Vessel & injection plant |  | Mill DKK | 0 | Mill €
D8 | Stanby Vessel |  | Mill DKK | 0 | Mill € | Varaible O& M Cost (D2+D3+D4+D5+D6+D7+D8) | 101.7667 | 1.2115 | 1.1521 | 1.0957 | 0.9909 | 0.9909 | 1.0951 | 1.2115 | 0.66086 | 1.2115
D9 | Monitoring | 670 | Mill DKK | 89.3333 | Mill €
D10 | E-Fuel / Power | 571.2 | Mill DKK | 76.16 | Mill € | Variable O&M - Energy (D10) | 76.16 | 0.90667 | 0.86223 | 0.81997 | 0.74157 | 0.74157 | 0.81955 | 0.90667 | 0.49457 | 0.90667
D | Total OPEX | 2179.55 | Mill DKK | 290.6067 | Mill €
Mill €
| Post Cease of Injection Cost |  |  |  | Mill €
| Post-closure monitoring (up to 20 years) | 400 | Mill DKK | 53.3333 | Mill € | Post-closure monitoring (E) | 53.3333 | 0.63492 | 0.6038 | 0.57421 | 0.51931 | 0.51931 | 0.57392 | 0.63492 | 0.34634 | 0.63492
E | Total Post COI Cost | 400 | Mill DKK | 53.3333 | Mill €
F | Guarantee and financial liability | 0 | Mill DKK | 0 | Mill € | Guarantee and financial liability (F) |  |  | 0 | 0 | 0 | 0 | 0 | 0 | 0 | 0
Summary
| CO2 Injection | 84 | MTon
| Total Cost | 4454.55 | Mill DKK | 593.94 | Mill € |  | 593.94 | 7.0707 | 6.7242 | 6.3946 | 5.7832 | 5.7832 | 6.3914 | 7.8207 | 3.857 | 7.8207
| Techical life time | 30 | Years
| Cost escalation - Low | -2%
| Cost escalation - Nominal | -1%
| Cost escalation - High | 0%

## Input 5 MTA Onshore
| Pre-FID Cost | [5 empty] | Mill € | €/ ton | 2025 | 2030 | 2040 | 2050 | 2025 Low | 2025 High | 2050 Low | 2050 High
| 2/3D Seismic | 90 | Mill DKK | 12 | Mill €
| Baseline Surveys | 20 | Mill DKK | 2.6667 | Mill €
| Appraisal wells | 55 | Mill DKK | 7.3333 | Mill €
| FEED studies | 10 | Mill DKK | 1.3333 | Mill €
| Permitting process | 20 | Mill DKK | 2.6667 | Mill €
A | Total Pre-FID Cost | 195 | Mill DKK | 26 | Mill € | Pre FID (A) | 26 | 0.2 | 0.1902 | 0.18088 | 0.16358 | 0.16358 | 0.18078 | 0.2 | 0.1091 | 0.2
CAPEX
B1 | Platform |  | Mill DKK | 0 | Mill € |  | 0 | 0 | 0 | 0 | 0 | 0 | 0 | 0 | 0 | 0
B2 | Intermidiate Storage | 180 | Mill DKK | 24 | Mill € |  | 24 | 0.18462 | 0.17557 | 0.16696 | 0.151 | 0.151 | 0.16688 | 0.18462 | 0.1007 | 0.18462
B3 | Onshore injection plant | 420 | Mill DKK | 56 | Mill € |  | 56 | 0.43077 | 0.40966 | 0.38958 | 0.35233 | 0.35233 | 0.38938 | 0.43077 | 0.23498 | 0.43077
B4 | Pipeline & loading system | 130 | Mill DKK | 17.3333 | Mill € |  | 17.3333 | 0.13333 | 0.1268 | 0.12058 | 0.10905 | 0.10905 | 0.12052 | 0.13333 | 0.072731 | 0.13333
B5 | Vessel (inj. Injection plant) |  | Mill DKK | 0 | Mill € |  | 0 | 0 | 0 | 0 | 0 | 0 | 0 | 0 | 0 | 0
B6 | Wells | 1575 | Mill DKK | 210 | Mill € |  | 210 | 1.6154 | 1.5362 | 1.4609 | 1.3212 | 1.3212 | 1.4602 | 2.4231 | 0.88117 | 2.4231
B | Total CAPEX | 2305 | Mill DKK | 307.3333 | Mill € | Nominal Investment (B) | 307.3333 | 2.3641 | 2.2482 | 2.1381 | 1.9336 | 1.9336 | 2.137 | 3.1718 | 1.2896 | 3.1718
C | ABEX | 418 | Mill DKK | 55.7333 | Mill € | Decom Cost (C) | 55.7333 | 0.42872 | 0.40771 | 0.38772 | 0.35065 | 0.35065 | 0.38753 | 0.42872 | 0.23386 | 0.42872
OPEX
D1 | Base cost | 175 | Mill DKK | 23.3333 | Mill € | Fixed O&M (D1+D9) | 112.6667 | 0.86667 | 0.82419 | 0.7838 | 0.70885 | 0.70885 | 0.7834 | 0.86667 | 0.47275 | 0.86667
D2 | Platform |  | Mill DKK | 0 | Mill €
D3 | Intermidiate Storage | 223.2 | Mill DKK | 29.76 | Mill €
D4 | Onshore injection plant | 520.8 | Mill DKK | 69.44 | Mill €
D5 | Pipeline & loading system | 40.3 | Mill DKK | 5.3733 | Mill €
D6 | Wells | 427 | Mill DKK | 56.9333 | Mill €
D7 | Vessel & injection plant |  | Mill DKK | 0 | Mill €
D8 | Stanby Vessel |  | Mill DKK | 0 | Mill € | Varaible O& M Cost (D2+D3+D4+D5+D6+D7+D8) | 161.5067 | 1.2424 | 1.1815 | 1.1236 | 1.0161 | 1.0161 | 1.123 | 1.2424 | 0.67769 | 1.2424
D9 | Monitoring | 670 | Mill DKK | 89.3333 | Mill €
D10 | E-Fuel / Power | 884 | Mill DKK | 117.8667 | Mill € | Variable O&M - Energy (D10) | 117.8667 | 0.90667 | 0.86223 | 0.81997 | 0.74157 | 0.74157 | 0.81955 | 0.90667 | 0.49457 | 0.90667
D | Total OPEX | 2940.3 | Mill DKK | 392.04 | Mill €
Mill €
| Post Cease of Injection Cost |  |  |  | Mill €
| Post-closure monitoring (up to 20 years) | 400 | Mill DKK | 53.3333 | Mill € | Post-closure monitoring (E) | 53.3333 | 0.41026 | 0.39015 | 0.37103 | 0.33555 | 0.33555 | 0.37084 | 0.41026 | 0.22379 | 0.41026
E | Total Post COI Cost | 400 | Mill DKK | 53.3333 | Mill €
F | Guarantee and financial liability | 0 | Mill DKK | 0 | Mill € | Guarantee and financial liability (F) |  |  | 0 | 0 | 0 | 0 | 0 | 0 | 0 | 0
Summary
| CO2 Injection | 130 | MTon
| Total Cost | 6258.3 | Mill DKK | 834.44 | Mill € |  | 834.44 | 6.4188 | 6.1042 | 5.805 | 5.25 | 5.25 | 5.8021 | 7.2265 | 3.5013 | 7.2265
| Techical life time | 30 | Years
| Cost escalation - Low | -2%
| Cost escalation - Nominal | -1%
| Cost escalation - High | 0%

## Input 1 MTA Near shore
| Pre-FID Cost | [5 empty] | Mill € | €/ ton | 2025 | 2030 | 2040 | 2050 | 2025 Low | 2025 High | 2050 Low | 2050 High
| 2/3D Seismic | 90 | Mill DKK | 12 | Mill €
| Baseline Surveys | 20 | Mill DKK | 2.6667 | Mill €
| Appraisal wells | 230 | Mill DKK | 30.6667 | Mill €
| FEED studies | 10 | Mill DKK | 1.3333 | Mill €
| Permitting process | 20 | Mill DKK | 2.6667 | Mill €
A | Total Pre-FID Cost | 370 | Mill DKK | 49.3333 | Mill € | Pre FID (A) | 49.3333 | 1.6444 | 1.5639 | 1.4872 | 1.345 | 1.345 | 1.4864 | 1.6444 | 0.89702 | 1.6444
CAPEX
B1 | Platform | 280 | Mill DKK | 37.3333 | Mill € |  | 37.3333 | 1.2444 | 1.1835 | 1.1255 | 1.0178 | 1.0178 | 1.1249 | 1.2444 | 0.67882 | 1.2444
B2 | Intermidiate Storage | 70 | Mill DKK | 9.3333 | Mill € |  | 9.3333 | 0.31111 | 0.29586 | 0.28136 | 0.25446 | 0.25446 | 0.28122 | 0.31111 | 0.16971 | 0.31111
B3 | Onshore injection plant | 105 | Mill DKK | 14 | Mill € |  | 14 | 0.46667 | 0.4438 | 0.42204 | 0.38169 | 0.38169 | 0.42183 | 0.46667 | 0.25456 | 0.46667
B4 | Pipeline & loading system | 305 | Mill DKK | 40.6667 | Mill € |  | 40.6667 | 1.3556 | 1.2891 | 1.2259 | 1.1087 | 1.1087 | 1.2253 | 1.3556 | 0.73943 | 1.3556
B5 | Vessel (inj. Injection plant) |  | Mill DKK | 0 | Mill € |  | 0 | 0 | 0 | 0 | 0 | 0 | 0 | 0 | 0 | 0
B6 | Wells | 945 | Mill DKK | 126 | Mill € |  | 126 | 4.2 | 3.9942 | 3.7984 | 3.4352 | 3.4352 | 3.7965 | 6.3 | 2.291 | 6.3
B | Total CAPEX | 1705 | Mill DKK | 227.3333 | Mill € | Nominal Investment (B) | 227.3333 | 7.5778 | 7.2064 | 6.8532 | 6.1979 | 6.1979 | 6.8497 | 9.6778 | 4.1336 | 9.6778
C | ABEX | 302 | Mill DKK | 40.2667 | Mill € | Decom Cost (C) | 40.2667 | 1.3422 | 1.2764 | 1.2139 | 1.0978 | 1.0978 | 1.2133 | 1.3422 | 0.73216 | 1.3422
OPEX
D1 | Base cost | 350 | Mill DKK | 46.6667 | Mill € | Fixed O&M (D1+D9) | 169.3333 | 5.6444 | 5.3678 | 5.1047 | 4.6166 | 4.6166 | 5.1021 | 5.6444 | 3.079 | 5.6444
D2 | Platform | 694 | Mill DKK | 92.5333 | Mill €
D3 | Intermidiate Storage | 86.6 | Mill DKK | 11.5467 | Mill €
D4 | Onshore injection plant | 130.2 | Mill DKK | 17.36 | Mill €
D5 | Pipeline & loading system | 95 | Mill DKK | 12.6667 | Mill €
D6 | Wells | 293 | Mill DKK | 39.0667 | Mill €
D7 | Vessel & injection plant |  | Mill DKK | 0 | Mill €
D8 | Stanby Vessel |  | Mill DKK | 0 | Mill € | Varaible O& M Cost (D2+D3+D4+D5+D6+D7+D8) | 173.1733 | 5.7724 | 5.4895 | 5.2205 | 4.7213 | 4.7213 | 5.2178 | 5.7724 | 3.1488 | 5.7724
D9 | Monitoring | 920 | Mill DKK | 122.6667 | Mill €
D10 | E-Fuel / Power | 204 | Mill DKK | 27.2 | Mill € | Variable O&M - Energy (D10) | 27.2 | 0.90667 | 0.86223 | 0.81997 | 0.74157 | 0.74157 | 0.81955 | 0.90667 | 0.49457 | 0.90667
D | Total OPEX | 2772.8 | Mill DKK | 369.7067 | Mill €
Mill €
| Post Cease of Injection Cost |  |  |  | Mill €
| Post-closure monitoring (up to 20 years) | 600 | Mill DKK | 80 | Mill € | Post-closure monitoring (E) | 80 | 2.6667 | 2.536 | 2.4117 | 2.1811 | 2.1811 | 2.4105 | 2.6667 | 1.4546 | 2.6667
E | Total Post COI Cost | 600 | Mill DKK | 80 | Mill €
F | Guarantee and financial liability | 0 | Mill DKK | 0 | Mill € | Guarantee and financial liability (F) |  |  | 0 | 0 | 0 | 0 | 0 | 0 | 0 | 0
Summary
| CO2 Injection | 30 | MTon
| Total Cost | 5749.8 | Mill DKK | 766.64 | Mill € |  | 766.64 | 25.5547 | 24.3022 | 23.1112 | 20.9013 | 20.9013 | 23.0994 | 27.6547 | 13.9397 | 27.6547
| Techical life time | 30 | Years
| Cost escalation - Low | -2%
| Cost escalation - Nominal | -1%
| Cost escalation - High | 0%

## Input 3 MTA Near shore
| Pre-FID Cost | [5 empty] | Mill € | €/ ton | 2025 | 2030 | 2040 | 2050 | 2025 Low | 2025 High | 2050 Low | 2050 High
| 2/3D Seismic | 90 | Mill DKK | 12 | Mill €
| Baseline Surveys | 20 | Mill DKK | 2.6667 | Mill €
| Appraisal wells | 230 | Mill DKK | 30.6667 | Mill €
| FEED studies | 10 | Mill DKK | 1.3333 | Mill €
| Permitting process | 20 | Mill DKK | 2.6667 | Mill €
A | Total Pre-FID Cost | 370 | Mill DKK | 49.3333 | Mill € | Pre FID (A) | 49.3333 | 0.57364 | 0.54553 | 0.51879 | 0.46919 | 0.46919 | 0.51853 | 0.57364 | 0.31291 | 0.57364
CAPEX
B1 | Platform | 280 | Mill DKK | 37.3333 | Mill € |  | 37.3333 | 0.43411 | 0.41283 | 0.3926 | 0.35506 | 0.35506 | 0.3924 | 0.43411 | 0.2368 | 0.43411
B2 | Intermidiate Storage | 110 | Mill DKK | 14.6667 | Mill € |  | 14.6667 | 0.17054 | 0.16218 | 0.15424 | 0.13949 | 0.13949 | 0.15416 | 0.17054 | 0.093028 | 0.17054
B3 | Onshore injection plant | 255 | Mill DKK | 34 | Mill € |  | 34 | 0.39535 | 0.37597 | 0.35755 | 0.32336 | 0.32336 | 0.35736 | 0.39535 | 0.21566 | 0.39535
B4 | Pipeline & loading system | 325 | Mill DKK | 43.3333 | Mill € |  | 43.3333 | 0.50388 | 0.47918 | 0.4557 | 0.41212 | 0.41212 | 0.45546 | 0.50388 | 0.27486 | 0.50388
B5 | Vessel (inj. Injection plant) |  | Mill DKK | 0 | Mill € |  | 0 | 0 | 0 | 0 | 0 | 0 | 0 | 0 | 0 | 0
B6 | Wells | 1890 | Mill DKK | 252 | Mill € |  | 252 | 2.9302 | 2.7866 | 2.65 | 2.3967 | 2.3967 | 2.6487 | 4.3953 | 1.5984 | 4.3953
B | Total CAPEX | 2860 | Mill DKK | 381.3333 | Mill € | Nominal Investment (B) | 381.3333 | 4.4341 | 4.2168 | 4.0101 | 3.6267 | 3.6267 | 4.0081 | 5.8992 | 2.4187 | 5.8992
C | ABEX | 521 | Mill DKK | 69.4667 | Mill € | Decom Cost (C) | 69.4667 | 0.80775 | 0.76816 | 0.73052 | 0.66067 | 0.66067 | 0.73014 | 0.80775 | 0.44062 | 0.80775
OPEX
D1 | Base cost | 350 | Mill DKK | 46.6667 | Mill € | Fixed O&M (D1+D9) | 169.3333 | 1.969 | 1.8725 | 1.7807 | 1.6105 | 1.6105 | 1.7798 | 1.969 | 1.0741 | 1.969
D2 | Platform | 694 | Mill DKK | 92.5333 | Mill €
D3 | Intermidiate Storage | 136.4 | Mill DKK | 18.1867 | Mill €
D4 | Onshore injection plant | 316 | Mill DKK | 42.1333 | Mill €
D5 | Pipeline & loading system | 101 | Mill DKK | 13.4667 | Mill €
D6 | Wells | 568 | Mill DKK | 75.7333 | Mill €
D7 | Vessel & injection plant |  | Mill DKK | 0 | Mill €
D8 | Stanby Vessel |  | Mill DKK | 0 | Mill € | Varaible O& M Cost (D2+D3+D4+D5+D6+D7+D8) | 242.0533 | 2.8146 | 2.6766 | 2.5454 | 2.3021 | 2.3021 | 2.5442 | 2.8146 | 1.5353 | 2.8146
D9 | Monitoring | 920 | Mill DKK | 122.6667 | Mill €
D10 | E-Fuel / Power | 585 | Mill DKK | 78 | Mill € | Variable O&M - Energy (D10) | 78 | 0.90698 | 0.86253 | 0.82025 | 0.74182 | 0.74182 | 0.81984 | 0.90698 | 0.49474 | 0.90698
D | Total OPEX | 3670.4 | Mill DKK | 489.3867 | Mill €
Mill €
| Post Cease of Injection Cost |  |  |  | Mill €
| Post-closure monitoring (up to 20 years) | 600 | Mill DKK | 80 | Mill € | Post-closure monitoring (E) | 80 | 0.93023 | 0.88464 | 0.84129 | 0.76084 | 0.76084 | 0.84086 | 0.93023 | 0.50743 | 0.93023
E | Total Post COI Cost | 600 | Mill DKK | 80 | Mill €
F | Guarantee and financial liability | 0 | Mill DKK | 0 | Mill € | Guarantee and financial liability (F) |  |  | 0 | 0 | 0 | 0 | 0 | 0 | 0 | 0
Summary
| CO2 Injection | 86 | MTon
| Total Cost | 8021.4 | Mill DKK | 1069.52 | Mill € |  | 1069.52 | 12.4363 | 11.8268 | 11.2471 | 10.1717 | 10.1717 | 11.2414 | 13.9014 | 6.7838 | 13.9014
| Techical life time | 30 | Years
| Cost escalation - Low | -2%
| Cost escalation - Nominal | -1%
| Cost escalation - High | 0%

## Input 5 MTA Near shore
| Pre-FID Cost | [5 empty] | Mill € | €/ ton | 2025 | 2030 | 2040 | 2050 | 2025 Low | 2025 High | 2050 Low | 2050 High
| 2/3D Seismic | 90 | Mill DKK | 12 | Mill €
| Baseline Surveys | 20 | Mill DKK | 2.6667 | Mill €
| Appraisal wells | 230 | Mill DKK | 30.6667 | Mill €
| FEED studies | 10 | Mill DKK | 1.3333 | Mill €
| Permitting process | 20 | Mill DKK | 2.6667 | Mill €
A | Total Pre-FID Cost | 370 | Mill DKK | 49.3333 | Mill € | Pre FID (A) | 49.3333 | 0.35749 | 0.33997 | 0.32331 | 0.29239 | 0.29239 | 0.32314 | 0.35749 | 0.195 | 0.35749
CAPEX
B1 | Platform | 280 | Mill DKK | 37.3333 | Mill € |  | 37.3333 | 0.27053 | 0.25727 | 0.24466 | 0.22127 | 0.22127 | 0.24454 | 0.27053 | 0.14757 | 0.27053
B2 | Intermidiate Storage | 180 | Mill DKK | 24 | Mill € |  | 24 | 0.17391 | 0.16539 | 0.15728 | 0.14224 | 0.14224 | 0.1572 | 0.17391 | 0.094867 | 0.17391
B3 | Onshore injection plant | 420 | Mill DKK | 56 | Mill € |  | 56 | 0.4058 | 0.38591 | 0.367 | 0.3319 | 0.3319 | 0.36681 | 0.4058 | 0.22136 | 0.4058
B4 | Pipeline & loading system | 340 | Mill DKK | 45.3333 | Mill € |  | 45.3333 | 0.3285 | 0.3124 | 0.29709 | 0.26868 | 0.26868 | 0.29694 | 0.3285 | 0.17919 | 0.3285
B5 | Vessel (inj. Injection plant) |  | Mill DKK | 0 | Mill € |  | 0 | 0 | 0 | 0 | 0 | 0 | 0 | 0 | 0 | 0
B6 | Wells | 2835 | Mill DKK | 378 | Mill € |  | 378 | 2.7391 | 2.6049 | 2.4772 | 2.2404 | 2.2404 | 2.476 | 4.1087 | 1.4942 | 4.1087
B | Total CAPEX | 4055 | Mill DKK | 540.6667 | Mill € | Nominal Investment (B) | 540.6667 | 3.9179 | 3.7259 | 3.5433 | 3.2045 | 3.2045 | 3.5414 | 5.2874 | 2.1371 | 5.2874
C | ABEX | 747 | Mill DKK | 99.6 | Mill € | Decom Cost (C) | 99.6 | 0.72174 | 0.68637 | 0.65273 | 0.59032 | 0.59032 | 0.6524 | 0.72174 | 0.3937 | 0.72174
OPEX
D1 | Base cost | 350 | Mill DKK | 46.6667 | Mill € | Fixed O&M (D1+D9) | 169.3333 | 1.2271 | 1.1669 | 1.1097 | 1.0036 | 1.0036 | 1.1092 | 1.2271 | 0.66934 | 1.2271
D2 | Platform | 694 | Mill DKK | 92.5333 | Mill €
D3 | Intermidiate Storage | 223.2 | Mill DKK | 29.76 | Mill €
D4 | Onshore injection plant | 521 | Mill DKK | 69.4667 | Mill €
D5 | Pipeline & loading system | 105 | Mill DKK | 14 | Mill €
D6 | Wells | 825 | Mill DKK | 110 | Mill €
D7 | Vessel & injection plant |  | Mill DKK | 0 | Mill €
D8 | Stanby Vessel |  | Mill DKK | 0 | Mill € | Varaible O& M Cost (D2+D3+D4+D5+D6+D7+D8) | 315.76 | 2.2881 | 2.176 | 2.0693 | 1.8715 | 1.8715 | 2.0683 | 2.2881 | 1.2481 | 2.2881
D9 | Monitoring | 920 | Mill DKK | 122.6667 | Mill €
D10 | E-Fuel / Power | 938 | Mill DKK | 125.0667 | Mill € | Variable O&M - Energy (D10) | 125.0667 | 0.90628 | 0.86186 | 0.81962 | 0.74125 | 0.74125 | 0.81921 | 0.90628 | 0.49436 | 0.90628
D | Total OPEX | 4576.2 | Mill DKK | 610.16 | Mill €
Mill €
| Post Cease of Injection Cost |  |  |  | Mill €
| Post-closure monitoring (up to 20 years) | 600 | Mill DKK | 80 | Mill € | Post-closure monitoring (E) | 80 | 0.57971 | 0.5513 | 0.52428 | 0.47415 | 0.47415 | 0.52401 | 0.57971 | 0.31622 | 0.57971
E | Total Post COI Cost | 600 | Mill DKK | 80 | Mill €
F | Guarantee and financial liability | 0 | Mill DKK | 0 | Mill € | Guarantee and financial liability (F) |  |  | 0 | 0 | 0 | 0 | 0 | 0 | 0 | 0
Summary
| CO2 Injection | 138 | MTon
| Total Cost | 10348.2 | Mill DKK | 1379.76 | Mill € |  | 1379.76 | 9.9983 | 9.5082 | 9.0422 | 8.1776 | 8.1776 | 9.0376 | 11.3678 | 5.4539 | 11.3678
| Techical life time | 30 | Years
| Cost escalation - Low | -2%
| Cost escalation - Nominal | -1%
| Cost escalation - High | 0%

## Input 1 MTA Offshore
| Pre-FID Cost | [5 empty] | Mill € | €/ ton | 2025 | 2030 | 2040 | 2050 | 2025 Low | 2025 High | 2050 Low | 2050 High
| 2/3D Seismic | 50 | Mill DKK | 6.6667 | Mill €
| Baseline Surveys | 20 | Mill DKK | 2.6667 | Mill €
| Appraisal wells |  | Mill DKK | 0 | Mill €
| FEED studies | 10 | Mill DKK | 1.3333 | Mill €
| Permitting process | 20 | Mill DKK | 2.6667 | Mill €
A | Total Pre-FID Cost | 100 | Mill DKK | 13.3333 | Mill € | Pre FID (A) | 13.3333 | 0.44444 | 0.42266 | 0.40195 | 0.36351 | 0.36351 | 0.40174 | 0.44444 | 0.24244 | 0.44444
CAPEX
B1 | Platform | 55 | Mill DKK | 7.3333 | Mill € |  | 7.3333 | 0.24444 | 0.23246 | 0.22107 | 0.19993 | 0.19993 | 0.22096 | 0.24444 | 0.13334 | 0.24444
B2 | Intermidiate Storage |  | Mill DKK | 0 | Mill € |  | 0 | 0 | 0 | 0 | 0 | 0 | 0 | 0 | 0 | 0
B3 | Offshore injection plant | 85 | Mill DKK | 11.3333 | Mill € |  | 11.3333 | 0.37778 | 0.35926 | 0.34166 | 0.30899 | 0.30899 | 0.34148 | 0.37778 | 0.20607 | 0.37778
B4 | Pipeline & loading system | 135 | Mill DKK | 18 | Mill € |  | 18 | 0.6 | 0.57059 | 0.54263 | 0.49074 | 0.49074 | 0.54235 | 0.6 | 0.32729 | 0.6
B5 | Vessel (inj. Injection plant) | 475 | Mill DKK | 63.3333 | Mill € |  | 63.3333 | 2.1111 | 2.0076 | 1.9093 | 1.7267 | 1.7267 | 1.9083 | 2.1111 | 1.1516 | 2.1111
B6 | Wells | 490 | Mill DKK | 65.3333 | Mill € |  | 65.3333 | 2.1778 | 2.071 | 1.9695 | 1.7812 | 1.7812 | 1.9685 | 3.2667 | 1.1879 | 3.2667
B | Total CAPEX | 1240 | Mill DKK | 165.3333 | Mill € | Nominal Investment (B) | 165.3333 | 5.5111 | 5.241 | 4.9842 | 4.5076 | 4.5076 | 4.9816 | 6.6 | 3.0062 | 6.6
C | ABEX | 203 | Mill DKK | 27.0667 | Mill € | Decom Cost (C) | 27.0667 | 0.90222 | 0.858 | 0.81595 | 0.73793 | 0.73793 | 0.81554 | 0.90222 | 0.49215 | 0.90222
OPEX
D1 | Base cost | 525 | Mill DKK | 70 | Mill € | Fixed O&M (D1+D9) | 192.6667 | 6.4222 | 6.1075 | 5.8081 | 5.2528 | 5.2528 | 5.8052 | 6.4222 | 3.5032 | 6.4222
D2 | Platform | 930 | Mill DKK | 124 | Mill €
D3 | Intermidiate Storage |  | Mill DKK | 0 | Mill €
D4 | Offshore injection plant | 211 | Mill DKK | 28.1333 | Mill €
D5 | Pipeline & loading system | 335 | Mill DKK | 44.6667 | Mill €
D6 | Wells | 152 | Mill DKK | 20.2667 | Mill €
D7 | Vessel & injection plant |  | Mill DKK | 0 | Mill €
D8 | Stanby Vessel | 620 | Mill DKK | 82.6667 | Mill € | Varaible O& M Cost (D2+D3+D4+D5+D6+D7+D8) | 299.7333 | 9.9911 | 9.5014 | 9.0358 | 8.1718 | 8.1718 | 9.0312 | 9.9911 | 5.45 | 9.9911
D9 | Monitoring | 920 | Mill DKK | 122.6667 | Mill €
D10 | E-Fuel / Power | 690 | Mill DKK | 92 | Mill € | Variable O&M - Energy (D10) | 92 | 3.0667 | 2.9164 | 2.7734 | 2.5082 | 2.5082 | 2.772 | 3.0667 | 1.6728 | 3.0667
D | Total OPEX | 4383 | Mill DKK | 584.4 | Mill €
Mill €
| Post Cease of Injection Cost |  |  |  | Mill €
| Post-closure monitoring (up to 20 years) | 600 | Mill DKK | 80 | Mill € | Post-closure monitoring (E) | 80 | 2.6667 | 2.536 | 2.4117 | 2.1811 | 2.1811 | 2.4105 | 2.6667 | 1.4546 | 2.6667
E | Total Post COI Cost | 600 | Mill DKK | 80 | Mill €
F | Guarantee and financial liability | 0 | Mill DKK | 0 | Mill € | Guarantee and financial liability (F) |  |  | 0 | 0 | 0 | 0 | 0 | 0 | 0 | 0
Summary
| CO2 Injection | 30 | MTon
| Total Cost | 6526 | Mill DKK | 870.1333 | Mill € |  | 870.1333 | 29.0044 | 27.5829 | 26.2311 | 23.7229 | 23.7229 | 26.2177 | 30.0933 | 15.8215 | 30.0933
| Techical life time | 30 | Years
| Cost escalation - Low | -2%
| Cost escalation - Nominal | -1%
| Cost escalation - High | 0%

## Input 3MTA Offshore
| Pre-FID Cost | [5 empty] | Mill € | €/ ton | 2025 | 2030 | 2040 | 2050 | 2025 Low | 2025 High | 2050 Low | 2050 High
| 2/3D Seismic | 60 | Mill DKK | 8 | Mill €
| Baseline Surveys | 20 | Mill DKK | 2.6667 | Mill €
| Appraisal wells |  | Mill DKK | 0 | Mill €
| FEED studies | 10 | Mill DKK | 1.3333 | Mill €
| Permitting process | 20 | Mill DKK | 2.6667 | Mill €
A | Total Pre-FID Cost | 110 | Mill DKK | 14.6667 | Mill € | Pre FID (A) | 14.6667 | 0.1746 | 0.16605 | 0.15791 | 0.14281 | 0.14281 | 0.15783 | 0.1746 | 0.095243 | 0.1746
CAPEX
B1 | Platform | 80 | Mill DKK | 10.6667 | Mill € |  | 10.6667 | 0.12698 | 0.12076 | 0.11484 | 0.10386 | 0.10386 | 0.11478 | 0.12698 | 0.069268 | 0.12698
B2 | Intermidiate Storage |  | Mill DKK | 0 | Mill € |  | 0 | 0 | 0 | 0 | 0 | 0 | 0 | 0 | 0 | 0
B3 | Offshore injection plant | 240 | Mill DKK | 32 | Mill € |  | 32 | 0.38095 | 0.36228 | 0.34453 | 0.31158 | 0.31158 | 0.34435 | 0.38095 | 0.2078 | 0.38095
B4 | Pipeline & loading system | 335 | Mill DKK | 44.6667 | Mill € |  | 44.6667 | 0.53175 | 0.50569 | 0.4809 | 0.43492 | 0.43492 | 0.48066 | 0.53175 | 0.29006 | 0.53175
B5 | Vessel (inj. Injection plant) | 545 | Mill DKK | 72.6667 | Mill € |  | 72.6667 | 0.86508 | 0.82268 | 0.78236 | 0.70755 | 0.70755 | 0.78196 | 0.86508 | 0.47189 | 0.86508
B6 | Wells | 980 | Mill DKK | 130.6667 | Mill € |  | 130.6667 | 1.5556 | 1.4793 | 1.4068 | 1.2723 | 1.2723 | 1.4061 | 2.3333 | 0.84853 | 2.3333
B | Total CAPEX | 2180 | Mill DKK | 290.6667 | Mill € | Nominal Investment (B) | 290.6667 | 3.4603 | 3.2907 | 3.1294 | 2.8302 | 2.8302 | 3.1279 | 4.2381 | 1.8875 | 4.2381
C | ABEX | 475 | Mill DKK | 63.3333 | Mill € | Decom Cost (C) | 63.3333 | 0.75397 | 0.71702 | 0.68188 | 0.61668 | 0.61668 | 0.68153 | 0.75397 | 0.41128 | 0.75397
OPEX
D1 | Base cost | 525 | Mill DKK | 70 | Mill € | Fixed O&M (D1+D9) | 192.6667 | 2.2937 | 2.1812 | 2.0743 | 1.876 | 1.876 | 2.0733 | 2.2937 | 1.2512 | 2.2937
D2 | Platform | 1740 | Mill DKK | 232 | Mill €
D3 | Intermidiate Storage |  | Mill DKK | 0 | Mill €
D4 | Offshore injection plant | 595 | Mill DKK | 79.3333 | Mill €
D5 | Pipeline & loading system | 831 | Mill DKK | 110.8 | Mill €
D6 | Wells | 290 | Mill DKK | 38.6667 | Mill €
D7 | Vessel & injection plant | 1352 | Mill DKK | 180.2667 | Mill €
D8 | Stanby Vessel | 620 | Mill DKK | 82.6667 | Mill € | Varaible O& M Cost (D2+D3+D4+D5+D6+D7+D8) | 723.7333 | 8.6159 | 8.1936 | 7.792 | 7.047 | 7.047 | 7.7881 | 8.6159 | 4.6998 | 8.6159
D9 | Monitoring | 920 | Mill DKK | 122.6667 | Mill €
D10 | E-Fuel / Power | 1932 | Mill DKK | 257.6 | Mill € | Variable O&M - Energy (D10) | 257.6 | 3.0667 | 2.9164 | 2.7734 | 2.5082 | 2.5082 | 2.772 | 3.0667 | 1.6728 | 3.0667
D | Total OPEX | 8805 | Mill DKK | 1174 | Mill €
Mill €
| Post Cease of Injection Cost |  |  |  | Mill €
| Post-closure monitoring (up to 20 years) | 600 | Mill DKK | 80 | Mill € | Post-closure monitoring (E) | 80 | 0.95238 | 0.9057 | 0.86132 | 0.77896 | 0.77896 | 0.86088 | 0.95238 | 0.51951 | 0.95238
E | Total Post COI Cost | 600 | Mill DKK | 80 | Mill €
F | Guarantee and financial liability | 0 | Mill DKK | 0 | Mill € | Guarantee and financial liability (F) |  |  | 0 | 0 | 0 | 0 | 0 | 0 | 0 | 0
Summary
| CO2 Injection | 84 | MTon
| Total Cost | 12170 | Mill DKK | 1622.6667 | Mill € |  | 1622.6667 | 19.3175 | 18.3707 | 17.4704 | 15.7999 | 15.7999 | 17.4615 | 20.0952 | 10.5374 | 20.0952
| Techical life time | 30 | Years
| Cost escalation - Low | -2%
| Cost escalation - Nominal | -1%
| Cost escalation - High | 0%

## Input 5 MTA Offshore
| Pre-FID Cost | [5 empty] | Mill € | €/ ton | 2025 | 2030 | 2040 | 2050 | 2025 Low | 2025 High | 2050 Low | 2050 High
| 2/3D Seismic | 70 | Mill DKK | 9.3333 | Mill €
| Baseline Surveys | 20 | Mill DKK | 2.6667 | Mill €
| Appraisal wells |  | Mill DKK | 0 | Mill €
| FEED studies | 10 | Mill DKK | 1.3333 | Mill €
| Permitting process | 20 | Mill DKK | 2.6667 | Mill €
A | Total Pre-FID Cost | 120 | Mill DKK | 16 | Mill € | Pre FID (A) | 16 | 0.12121 | 0.11527 | 0.10962 | 0.09914 | 0.09914 | 0.10957 | 0.12121 | 0.066119 | 0.12121
CAPEX
B1 | Platform | 525 | Mill DKK | 70 | Mill € |  | 70 | 0.5303 | 0.50431 | 0.4796 | 0.43374 | 0.43374 | 0.47935 | 0.5303 | 0.28927 | 0.5303
B2 | Intermidiate Storage |  | Mill DKK | 0 | Mill € |  | 0 | 0 | 0 | 0 | 0 | 0 | 0 | 0 | 0 | 0
B3 | Offshore injection plant | 390 | Mill DKK | 52 | Mill € |  | 52 | 0.39394 | 0.37463 | 0.35627 | 0.32221 | 0.32221 | 0.35609 | 0.39394 | 0.21489 | 0.39394
B4 | Pipeline & loading system | 375 | Mill DKK | 50 | Mill € |  | 50 | 0.37879 | 0.36022 | 0.34257 | 0.30981 | 0.30981 | 0.34239 | 0.37879 | 0.20662 | 0.37879
B5 | Vessel (inj. Injection plant) | 640 | Mill DKK | 85.3333 | Mill € |  | 85.3333 | 0.64646 | 0.61478 | 0.58465 | 0.52875 | 0.52875 | 0.58435 | 0.64646 | 0.35264 | 0.64646
B6 | Wells | 1925 | Mill DKK | 256.6667 | Mill € |  | 256.6667 | 1.9444 | 1.8491 | 1.7585 | 1.5904 | 1.5904 | 1.7576 | 2.9167 | 1.0607 | 2.9167
B | Total CAPEX | 3855 | Mill DKK | 514 | Mill € | Nominal Investment (B) | 514 | 3.8939 | 3.7031 | 3.5216 | 3.1849 | 3.1849 | 3.5198 | 4.8662 | 2.1241 | 4.8662
C | ABEX | 836 | Mill DKK | 111.4667 | Mill € | Decom Cost (C) | 111.4667 | 0.84444 | 0.80306 | 0.7637 | 0.69068 | 0.69068 | 0.76331 | 0.84444 | 0.46063 | 0.84444
OPEX
D1 | Base cost | 525 | Mill DKK | 70 | Mill € | Fixed O&M (D1+D9) | 192.6667 | 1.4596 | 1.3881 | 1.32 | 1.1938 | 1.1938 | 1.3194 | 1.4596 | 0.79619 | 1.4596
D2 | Platform | 2430 | Mill DKK | 324 | Mill €
D3 | Intermidiate Storage |  | Mill DKK | 0 | Mill €
D4 | Offshore injection plant | 967 | Mill DKK | 128.9333 | Mill €
D5 | Pipeline & loading system | 911 | Mill DKK | 121.4667 | Mill €
D6 | Wells | 527 | Mill DKK | 70.2667 | Mill €
D7 | Vessel & injection plant | 1587 | Mill DKK | 211.6 | Mill €
D8 | Stanby Vessel | 620 | Mill DKK | 82.6667 | Mill € | Varaible O& M Cost (D2+D3+D4+D5+D6+D7+D8) | 938.9333 | 7.1131 | 6.7645 | 6.433 | 5.8179 | 5.8179 | 6.4297 | 7.1131 | 3.8801 | 7.1131
D9 | Monitoring | 920 | Mill DKK | 122.6667 | Mill €
D10 | E-Fuel / Power | 3036 | Mill DKK | 404.8 | Mill € | Variable O&M - Energy (D10) | 404.8 | 3.0667 | 2.9164 | 2.7734 | 2.5082 | 2.5082 | 2.772 | 3.0667 | 1.6728 | 3.0667
D | Total OPEX | 11523 | Mill DKK | 1536.4 | Mill €
Mill €
| Post Cease of Injection Cost |  |  |  | Mill €
| Post-closure monitoring (up to 20 years) | 600 | Mill DKK | 80 | Mill € | Post-closure monitoring (E) | 80 | 0.60606 | 0.57636 | 0.54811 | 0.4957 | 0.4957 | 0.54783 | 0.60606 | 0.3306 | 0.60606
E | Total Post COI Cost | 600 | Mill DKK | 80 | Mill €
F | Guarantee and financial liability | 0 | Mill DKK | 0 | Mill € | Guarantee and financial liability (F) |  |  | 0 | 0 | 0 | 0 | 0 | 0 | 0 | 0
Summary
| CO2 Injection | 132 | MTon
| Total Cost | 16934 | Mill DKK | 2257.8667 | Mill € |  | 2257.8667 | 17.1051 | 16.2667 | 15.4695 | 13.9903 | 13.9903 | 15.4616 | 18.0773 | 9.3305 | 18.0773
| Techical life time | 30 | Years
| Cost escalation - Low | -2%
| Cost escalation - Nominal | -1%
| Cost escalation - High | 0%

## Input 5 MTA Offshore - Reuse
| Pre-FID Cost | [5 empty] | Mill € | €/ ton | 2025 | 2030 | 2040 | 2050 | 2025 Low | 2025 High | 2050 Low | 2050 High
| 2/3D Seismic | 70 | Mill DKK | 9.3333 | Mill €
| Baseline Surveys | 20 | Mill DKK | 2.6667 | Mill €
| Appraisal wells |  | Mill DKK | 0 | Mill €
| FEED studies | 10 | Mill DKK | 1.3333 | Mill €
| Permitting process | 20 | Mill DKK | 2.6667 | Mill €
A | Total Pre-FID Cost | 120 | Mill DKK | 16 | Mill € | Pre FID (A) | 16 | 0.12403 | 0.11795 | 0.11217 | 0.10145 | 0.10145 | 0.11211 | 0.12403 | 0.067657 | 0.12403
CAPEX
B1 | Platform | 545 | Mill DKK | 72.6667 | Mill € |  | 72.6667 | 0.56331 | 0.5357 | 0.50945 | 0.46073 | 0.46073 | 0.50919 | 0.56331 | 0.30728 | 0.56331
B2 | Intermidiate Storage | 365 | Mill DKK | 48.6667 | Mill € |  | 48.6667 | 0.37726 | 0.35877 | 0.34119 | 0.30856 | 0.30856 | 0.34101 | 0.37726 | 0.20579 | 0.37726
B3 | Injection and transfer plant | 415 | Mill DKK | 55.3333 | Mill € |  | 55.3333 | 0.42894 | 0.40792 | 0.38793 | 0.35083 | 0.35083 | 0.38773 | 0.42894 | 0.23398 | 0.42894
B4 | Pipeline & loading system | 540 | Mill DKK | 72 | Mill € |  | 72 | 0.55814 | 0.53079 | 0.50477 | 0.45651 | 0.45651 | 0.50451 | 0.55814 | 0.30446 | 0.55814
B5 | Wind turbine | 375 | Mill DKK | 50 | Mill € |  | 50 | 0.3876 | 0.3686 | 0.35054 | 0.31702 | 0.31702 | 0.35036 | 0.3876 | 0.21143 | 0.3876
B6 | Wells | 1645 | Mill DKK | 219.3333 | Mill € |  | 219.3333 | 1.7003 | 1.6169 | 1.5377 | 1.3907 | 1.3907 | 1.5369 | 2.5504 | 0.92746 | 2.5504
B | Total CAPEX | 3885 | Mill DKK | 518 | Mill € | Nominal Investment (B) | 518 | 4.0155 | 3.8187 | 3.6315 | 3.2843 | 3.2843 | 3.6297 | 4.8656 | 2.1904 | 4.8656
C | ABEX | 682 | Mill DKK | 90.9333 | Mill € | Decom Cost (C) | 90.9333 | 0.70491 | 0.67036 | 0.63751 | 0.57655 | 0.57655 | 0.63718 | 0.70491 | 0.38452 | 0.70491
OPEX
D1 | Base cost | 525 | Mill DKK | 70 | Mill € | Fixed O&M (D1+D9) | 192.6667 | 1.4935 | 1.4203 | 1.3507 | 1.2216 | 1.2216 | 1.35 | 1.4935 | 0.8147 | 1.4935
D2 | Platform | 1760 | Mill DKK | 234.6667 | Mill €
D3 | Intermidiate Storage | 453 | Mill DKK | 60.4 | Mill €
D4 | Injection and transfer plant | 515 | Mill DKK | 68.6667 | Mill €
D5 | Pipeline & loading system | 1224 | Mill DKK | 163.2 | Mill €
D6 | Wells | 765 | Mill DKK | 102 | Mill €
D7 | Wind turbine | 620 | Mill DKK | 82.6667 | Mill €
D8 | Stanby Vessel |  | Mill DKK | 0 | Mill € | Varaible O& M Cost (D2+D3+D4+D5+D6+D7+D8) | 711.6 | 5.5163 | 5.2459 | 4.9888 | 4.5118 | 4.5118 | 4.9863 | 5.5163 | 3.009 | 5.5163
D9 | Monitoring | 920 | Mill DKK | 122.6667 | Mill €
D10 | E-Fuel / Power | 605 | Mill DKK | 80.6667 | Mill € | Variable O&M - Energy (D10) | 80.6667 | 0.62532 | 0.59468 | 0.56553 | 0.51146 | 0.51146 | 0.56524 | 0.62532 | 0.3411 | 0.62532
D | Total OPEX | 7387 | Mill DKK | 984.9333 | Mill €
Mill €
| Post Cease of Injection Cost |  |  |  | Mill €
| Post-closure monitoring (up to 20 years) | 600 | Mill DKK | 80 | Mill € | Post-closure monitoring (E) | 80 | 0.62016 | 0.58976 | 0.56086 | 0.50723 | 0.50723 | 0.56057 | 0.62016 | 0.33828 | 0.62016
E | Total Post COI Cost | 600 | Mill DKK | 80 | Mill €
F | Guarantee and financial liability | 0 | Mill DKK | 0 | Mill € | Guarantee and financial liability (F) |  |  | 0 | 0 | 0 | 0 | 0 | 0 | 0 | 0
Summary
| CO2 Injection | 129 | MTon
| Total Cost | 12674 | Mill DKK | 1689.8667 | Mill € |  | 1689.8667 | 13.0997 | 12.4577 | 11.8472 | 10.7144 | 10.7144 | 11.8411 | 13.9499 | 7.1457 | 13.9499
| Techical life time | 30 | Years
| Cost escalation - Low | -2%
| Cost escalation - Nominal | -1%
| Cost escalation - High | 0%