## Info
Legend
Overview_2 | sheet read by PyPSA , it contains the in-out flows for each plant AND the information about bus0
Overview_1 | sheet NOT read by PyPSA , it contains the in-out flows for each plant specific to bus 0
Other sheets | contain the energy and mass balance calculation for each plant

## Overview_2
Process | Bus Unit | SkyClean | GreenHyScale | SkiveBiogas | Methanol plant
El2 bus | Electricity [MW] | -0.20107 | -100 | -1.0931 | -0.16245
Heat MT | Heat MT [MW 180 - 150 C] | 1.08 | 0 | -2.8117 | -0.94224
Heat DH | Heat DH [MW 140-90 C] | 0 | 0 | 0 | 0.25641
Heat LT | Heat LT [MW 90 - 50 C] | 0 | 14.6 | 0.074901 | 0
CO2 pure | pure CO2 [t/h] | 0 | 0 | 2.6746 | -2.2744
H2 | H2 [MW] | 0 | 68 | 0 | -10.3971
Biomass | Biomass [t/h] | 0 | 0 | -57.0776 | 0
DM digestate | DM digestate [t/h] | -0.55316 | 0 | 3.6767 | 0
CO2e bus | CO2e [t/h] | -0.49121 | 0 | 0 | 0
bioCH4 | BioCH4 [MW] | 0 | 0 | 27.2451 | 0
Methanol | Methanol [MW] | 0 | 0 | 0 | 9
bus0 |  | DM digestate | El2 bus | Biomass | CO2 pure

## Overview_1
Process | Bus Unit | SkyClean | GreenHyScale | SkiveBiogas | Methanol plant
El2 bus | Electricity [MW] | -0.067023 | 1 | -0.040122 | -0.018051
Heat MT | Heat MT [MW 180 - 150 C] | 0.36 | 0 | -0.1032 | -0.10469
Heat DH | Heat DH [MW 140-90 C] | 0 | 0 | 0 | 0.02849
Heat LT | Heat LT [MW 90 - 50 C] | 0 | -0.146 | 0.0027492 | 0
CO2 pure | pure CO2 [t/h] | 0 | 0 | 0.098168 | -0.25271
H2 | H2 [MW] | 0 | -0.68 | 0 | -1.1552
Biomass | Biomass [t/h] | 0 | 0 | -2.095 | 0
DM digestate | DM digestate [t/h] | -0.18439 | 0 | 0.13495 | 0
CO2e bus | CO2e [t/h] | -0.16374 | 0 | 0 | 0
bioCH4 | BioCH4 [MW] | 0 | 0 | 1 | 0
Methanol | Methanol [MW] | 0 | 0 | 0 | 1
bus0 |  | DM digestate | El2 bus | Biomass | CO2 pure
[6 empty] | 0 | 0

## Biogas skive
Process | Electricity [MW] | Heat MT [MW 180 - 150 C] | Heat DH [MW 140-90 C] | Heat LT [MW 90 - 50 C] | pure CO2 [t/h] | H2 [MW] | Biomass [t/h] | DM digestate [t/h] | CO2e [t/h] | BioCH4 [MW] | Methanol [MW] | bus0
Biogas Skive | -1.0931 | -2.8117 | 0 | 0.074901 | 2.6746 | 0 | -57.0776 | 3.6767 | 0 | 27.2451 | 0
specific to MW ch4 | -0.040122 | -0.1032 | 0 | 0.0027492 | 0.098168 | 0 | -2.095 | 0.13495 | 0 | 1 | 0
operation hour | h/y | 8760
BioCH4 prod. | Nm3/y | 24000000 |  | C-Balance (back calc. of biomass moisture) |  |  |  |  | Input from GL: SIZE
Biomethane prod | GWh/y | 238.6667 |  | Carbon in bioCH4 | tC/h | 1.3767 |  |  | Input from GL
LHV methane | MJ/kg | 50 |  | Carbon in CO2 | t/h | 0.72944 |  |  | Assumption
LHV methane | MJ/Nm3 | 35.8 |  | Carbon in products | t/h | 2.1062
yield CH4 | Nm3 CH4/ton | 48 |  | C in product / Biomass | t/t | 0.0369
biomass | t/y | 500000
biomass | t/h | 57.0776
max biomass | t/y | 500000
CH4 yield energy | MWh/t | 0.47733
Biogas production
Dry Biogas CH4% | vol % | 0.65
Dry Biogas CO2% | vol % | 0.35
Dry Biogas nominal flow | Nm3/h | 4214.9631
CO2 density in Normal conditons | kg/Nm3 | 1.85
Ch4 density in normal conditions | kg/Nm3 | 0.67
tCO2/MWh ch4 | - | 0.098168
Other data: source Danish Energy Agency, data_sheets_for_renewable_fuels.xlsx
Aux electricity biogas plant | MWh/tinput | 0.01013
Aux Electicity | MW | 0.5782 | 0.021222
Heat to process at 50 C | MWh/tinput | 0.0237
Heat to process at 50 C | MW | 1.3527
Upgrading with Amine scrubber
heat temperature | C | 140
Electricity demand inc. Comrpession 5 bar | % biogas input energy | 1.89%
Electricity demand inc. Comrpession 5 bar | MW | 0.51493
Heat demand scrubber | % biogas input energy | 10.32%
Heat demand scrubber | MW | 2.8117
Heat rejected LT | % biogas input energy | 5.24%
Heat rejected LT | MW | 1.4276
Compression 40bar for injection to the grid | NOTE: NOT USED
El demand upgrading | kW/kWbginput
El demand compression | kW/kWbginput | 1%
El demand upgrading | MW | 0
El demand compression | MW | 0.27245
---------------------------------------------------------------
Digestate output
DM in Biomass input | % | 0.12 | ASSUMPTION BASED ON DEA FIG 7 - 65 HRT
Biogas DM conversion | DMtoBiogas/Dmbiomass | 0.4632
Digestate yield | tdigestate/tbiomass inp | 0.94442 | -1.9785
Digestate flow | t/h digestate | 53.905
Digestate DM content | tDM/tdigestate | 0.068207
Digestate DM flow | tDM/h | 3.6767
Energy DM fiber for pellets | MW/MWch4 | #REF!
DM Fibers after centrifugal decanting | tDM/tfibers | 0.74
Note on C21: [Threaded comment] Your version of Excel allows you to read this threaded comment; however, any edits to it will get removed if the file is opened in a newer version of Excel. Learn more: https://go.microsoft.com/fwlink/?linkid=870924 Comment: Comparison value is 0.09 in Source: Danish Energy Agency, data_sheets_for_renewable_fuels.xlsx
Note on C40: [Threaded comment] Your version of Excel allows you to read this threaded comment; however, any edits to it will get removed if the file is opened in a newer version of Excel. Learn more: https://go.microsoft.com/fwlink/?linkid=870924 Comment: Source: Danish Energy Agency, data_sheets_for_renewable_fuels.xlsx

## SkyClean
Process | Electricity [MW] | Heat MT [MW 180 - 150 C] | Heat DH [MW 140-90 C] | Heat LT [MW 90 - 50 C] | pure CO2 [t/h] | H2 [MW] | Biomass [t/h] | DM digestate [t/h] | CO2e [t/h] | BioCH4 [MW] | Methanol [MW] | bus0
SkyClean | -0.20107 | 1.08 | 0 | 0 | 0 | 0 | 0 | -0.55316 | -0.49121 | 0 | 0
| -0.067023 | 0.36 | 0 | 0 | 0 | 0 | 0 | -0.18439 | -0.16374 | 0 | 0
Offset of CO2 tons | tCO2/ y | 5000 | Sequestred + Avoided |  |  |  |  | 20MW-> 5t/h biomass-> 4MW heat |  |  | Input from GL: SIZE
Pellets input AR LHV | MW (dry pellets) | 3 | [5 empty] | Q demand for electrical pyrolysis |  |  | Input from GL
Pellets input AR LHV | tdry / h | 0.67574 | [5 empty] | kWh/kg pellets 10% or 20% |  |  | Assumption
Biochar | tCO2e/t dry biom | 0.8 | Sequestred emissions (will be brought back to the soil )
PyrOil + PyroGas | tCO2e/t dry biom | 0.5 | Avoided emissions (will be combusted but it Biogenic)
HHV DM fibers | 17.6667 | MJ/kg dry
LHV DM fibers | 15.9824 | MJ/kg dry
moisture pellets to pyrolysis | 20% | %W
Digestate decanting and fiber separation
DM digestate | tDM/tdigestate | 0.068207 | from biogas
Centrifugal decanting - DM efficiency | DMfiber/DMdigestate | 0.509 | ref
DM fibers | DMfiber/tfibers | 0.26 | ref
relative density digestate | t/m3 | 1.19 | ref
Electricity for centrifugal decanting | kWh_el/m3 | 3.5 | ref
El. for centrifugal decanting | MWhel/tDMfiber | 0.11997
El. for centrifugal decanting | Mwel/Mwpellets | 0.027023
Ultimate analysis DM fibers | tentative
Ash% | 0.15
C% | 0.43556
H% | 0.054444
N% | 0.003
P% | 0.0006
O% delta | 0.3564
H/C mol ratio | 1.5
https://www.sciencedirect.com/science/article/pii/S0306261916302240?via%3Dihub
Energy demands pelletizaton
DM pellets | tDM/tpellets | 0.8
Heat drying | MWh_th/t_h2o | 1
Heat drying | MWh_th/tDM | 2.5962
Heat drying | MW_t/MW pellets | 1.4361
Inputs Digestate DM
tDMdigestet/tDMpellets | tDMdigestet/tpellets | 2.4558
t/hDMdigestet/MWpellets | t/hDMdigestet/MWpellets | 0.55316
Pyrolysis process - energy balance (LHV) - reference
Hear demand process (comb) | % energy input | 13%
Hear demand process | MWh_th/tpellets | 0.57714
Electrcity demand | % energy input | 4%
Electrcity demand | MWh_el/tpellets | 0.17758
Energy in biochar | % energy input | 38%
Energy in pyroOil and gas | % energy input | 36%
Drying demand | % energy input | 8.986%
Losses | % energy input | 4.014% | assumption
Pyrolysis process - energy balance (LHV) - GLS
Electrcity demand | MWel/MWpellets | 0.04
Energy in biochar | MWbiochar/Mwpellets | 0.38
Heat MT | MW_t/Mwpellets | 0.36
Drying | MW_t/Mwpellets | 0.089855
Losses | MW_t/Mwpellets | 0.040145
Carbon Balance
C yield biochar | % C DM fiber | 0.37
C biochar | t/hC / MW pellets | 0.20467
Coefficienct for Char stability in soil (100 yeaes) | tC stored/tC biochar | 0.8 | ref
Note on A4: [Threaded comment] Your version of Excel allows you to read this threaded comment; however, any edits to it will get removed if the file is opened in a newer version of Excel. Learn more: https://go.microsoft.com/fwlink/?linkid=870924 Comment: assumption: the Offset CO2e is proportional tpo the biochar yield. The Offset CO2 is calcualted as CO2 that woudl be generated by combusiton of biochar.

## GreenHyScale
Process | Electricity [MW] | Heat MT [MW 180 - 150 C] | Heat DH [MW 140-90 C] | Heat LT [MW 90 - 50 C] | pure CO2 [t/h] | H2 [MW] | Biomass [t/h] | DM digestate [t/h] | CO2e [t/h] | BioCH4 [MW] | Methanol [MW] | bus0
GreenHyScale | -100 |  | 0 | 14.6 | 0 | 68 |  |  |  | 0
| 1 | 0 | 0 | -0.146 | 0 | -0.68 | 0 | 0 | 0 | 0 | 0
SOURCE: Danish Energy Agency, data_sheets_for_renewable_fuels.xlsx
SIZE (Electricity MW) | MW el | 100
H2 eff (LHV) | % | 0.68 | source
H2 output | kg/MWh input | 20.4 | source
H2 prod | t/h | 2.04 |  | t/h | kg/h | kg/s | MW
|  |  |  | 0.533 | 533 | 0.14806 | 17.7667
H2 LHV | MJ/kg | 120
H2 LHV | MJ/Nm3 | 10.8
17.7667
H2 energy | MW | 68
H2 prod | Nm3/h | 22666.6667
Heat out for DH | MW/Mwel | 0.146 | ref technology database
Input from GL: SIZE
Input from GL
Assumption

## Methanol plant
Process | Electricity [MW] | Heat MT [MW 180 - 150 C] | Heat DH [MW 140-90 C] | Heat LT [MW 90 - 50 C] | pure CO2 [t/h] | H2 [MW] | Biomass [t/h] | DM digestate [t/h] | CO2e [t/h] | BioCH4 [MW] | Methanol [MW] |  |  |  | bus0
Gas-phase Methanol | -0.16245 | -0.94224 | 0.25641 | 0 | -2.2744 | -10.3971 | 0 | 0 | 0 | 0 | 9
xx/MWmeoh base | -0.018051 | -0.10469 | 0.02849 | 0 | -0.25271 | -1.1552 | 0 | 0 | 0 | 0 | 1
SOURCE: Danish Energy Agency, data_sheets_for_renewable_fuels.xlsx
Inputs |  |  |  | mol/ t MeOH
CO2 Consumption, t/t Methanol | 1.4 |  |  | 0.031818
Hydrogen Consumption,MWh/t Methanol | 6.4 |  |  | 3.2
Electricity Consumption, MWh/t MeOH | 0.1 |  |  | NO compression | (with compression 0,5 MWh/ton MeOH
Heat demand 200>160C | 0.58
Outputs
heat losses | 0.02
District Heating Output, MWh/MWh Total input | 0.2
MeOH(MWh/MWh total input) | 0.78 | [6 empty] | Cost |  |  |  |  | 0.62931 | inv | com/tot
[8 empty] | MeOH | H2 | El | CO2 |  | 7.3 | M€ | com
SIZE @ GL |  |  | DAE CHECK |  |  |  |  | MW | MW | MW | t/h |  | 11.6 | M€ | tot
MeOH prod | MW | 9 | [5 empty] | 1 | 1.1552 | 1.6989 | 0.25271 |  | 2.474 | t/h
LHV MeOH | MWh/t | 5.54 | [5 empty] | 1552339 |  | 964645 |  |  | 13.706 | MW
MeOH prod | t/h | 1.6245 | [5 empty] | 1552339 |  | 1638810.7879 | -86471.7879 |  | 0.84635 | M€/MW
CO2 in | t/h | 2.2744 | OK | [9 empty] | 0.70406 | M€/MW
H2 in | MW | 10.3971
El in with COMPRESSION | MW | 0.81227 |  | Includes ELECTROLYSIS AND COMPRESSION but it is unclear the intial pressure of H2
El in NO compression | MW | 0.16245
Heat in (MT) | MW | 0.94224
Heat out T> 150C | MW | 0
Heat out 150 C>T>80C | MW | 0.25641
Heat DH (T> 80) | MW | 0
OLD ASSUMPTIONS
H2/CO2 ratio | mol/mol | 3 |  | MeOH out | t/h | 1
H2 input | Nm3/h | 5000 |  | CO2 in | t/h | 1.7064
H2 input | MW | 15 |  | H2 in | t/h | 0.23429
CO2 input | Nm3/h | 1666.6667 |  | El in | kWh/tMeOH | 624
H2 input | kg/h | 403.85 |  | Heat out | kWh/tMeOH | 2697
CO2 input | kg/h | 2955 |  | Cooling need | kWh/tMeOH | 2960
Methanol output | kg/h | 1723.75
Methanol output | MW | 9.6243
CO2 emissions | kg/h | 424.3077 | [13 empty] | Comparison with Technology Data Catalogue based on Topsoe
H2 STP density | NM3/kg | 11.9403
Heat demand | MW | 0
Electricity demand | MW | 1.0756 | Initial H2 pressure: 30 bars, CO2 pressure 1 bar
Excess heat (comb waste streams) | MW | 4.649 | [13 empty] | consumption per ton of AA grade Methanol
Cooling | MW | 5.1023 | [13 empty] | El (kWh) | 500 | INC. Compressors based on partialy pressurized H2 and ambient pressure CO2
Extra compresison power | MW | 0.15705 | estimted 1% of HHV to comrpess form 20 bar to 30 bar | [12 empty] | El (kWh) | 100 | NO COMP
[16 empty] | LP steam (kg) | 1600
LHV methanol | MJ/kg | 19.09 | [6 empty] | 13.706 | [6 empty] | CO2 - Nm3(kg) | 715 | 1400
LHV H2 | MJ/kg | [14 empty] | H2 Nm3 | 2130
Production epr ton of MeOH
MP steam (kg ) 670
533
1.5463