## Info
Legend
Overview_2 | sheet read by PyPSA , it contains the in-out flows for each plant AND the information about bus0
Overview_1 | sheet NOT read by PyPSA , it contains the in-out flows for each plant specific to bus 0
Other sheets | contain the energy and mass balance calculation for each plant

## Overview_2
Process | Bus Unit | SkyClean | GreenHyScale | SkiveBiogas | Methanol plant
El2 bus | Electricity [MW] | -0.20107 | -100 | -1.0931 | -0.16245
Heat MT | Heat MT [MW 180 - 150 C] | 1.08 | 0 | -2.8117 | -0.94224
Heat DH | Heat DH [MW 140-90 C] | 0 | 0 | 0 | 0.25641
Heat LT | Heat LT [MW 90 - 50 C] | 0 | 14.6 | 0.074901 | 0
CO2 pure | pure CO2 [t/h] | 0 | 0 | 2.6746 | -2.2744
H2 | H2 [MW] | 0 | 68 | 0 | -10.3971
Biomass | Biomass [t/h] | 0 | 0 | -57.0776 | 0
DM digestate | DM digestate [t/h] | -0.55316 | 0 | 3.6767 | 0
CO2e bus | CO2e [t/h] | -0.49121 | 0 | 0 | 0
bioCH4 | BioCH4 [MW] | 0 | 0 | 27.2451 | 0
Methanol | Methanol [MW] | 0 | 0 | 0 | 9
bus0 |  | DM digestate | El2 bus | Biomass | H2